## PAH_Standard
Data extracted from: Quantification of black carbon in marine systems using the benzene polycarboxylic acid method: a mechanistic and yield study
Link: | https://aslopubs.onlinelibrary.wiley.com/doi/abs/10.4319/lom.2011.9.140
PAH with a lower error regarding the expected value of BPCA
PAH | Structure | Carbon | % C | % C recovered | BPCA | BPCA types | [8 empty] | Correction Factors for BPCAS
[6 empty] | B2CA-1,2 | B2CA-2 | B3CA-1 | B3CA-2 | B3CA-3 | B4CA-3 | B4CA-2 | B5CA | B6CA | B2CA-1,2 | B2CA-2 | B3CA-1 | B3CA-2 | B3CA-3 | B4CA-3 | B4CA-2 | B5CA | B6CA
Anthracene |  | 14 | 94.4 | 24.2 | Experimental | 100 | [8 empty] | 0.5
[5 empty] | Expected | 66.6667 | [5 empty] | 33.3333
Penanthrene |  | 14 | 94.4 | 23.7 | Experimental | 72.1 |  |  |  |  | 27.9 |  |  |  | 0.0815 |  |  |  |  | 0.163
[5 empty] | Expected | 66.6667 |  |  |  |  | 33.3333
Retene |  | 18 | 92.3 | 29.3 | Experimental |  | 1.3 | 31.2 | 31.2 |  | 35.4 | [5 empty] | 0.064 | 0.064 |  | 0.062
[5 empty] | Expected |  |  | 33.3333 | 33.3333 |  | 33.3333
Chrysene |  | 18 | 94.7 | 21.5 | Experimental | 64.4 |  |  |  |  | 35.6 |  |  |  | 0.288 |  |  |  |  | 0.288
[5 empty] | Expected | 50 |  |  |  |  | 50
Pyrene |  | 16 | 95 | 37 | Experimental |  |  |  | 18.8 |  | 79.3 | [6 empty] | 0.624 |  | 0.586
[5 empty] | Expected |  |  |  | 50 |  | 50
1-Nitropyrene |  | 16 | 77.4 | 36.1 | Experimental | 4 |  |  | 17.9 |  | 78.1 | [6 empty] | 0.642 |  | 0.562
[5 empty] | Expected |  |  |  | 50 |  | 50
Perylene |  | 20 | 95.2 | 22.5 | Experimental |  |  |  | 80.3 |  |  |  |  | 19.7 |  |  |  | 0.00375 |  |  |  |  | 0.015
[5 empty] | Expected |  |  |  | 80 |  |  |  |  | 20
Benzo[ghi]perylene |  | 22 | 95.5 | 22.5 | Experimental |  |  |  | 6.9 |  | 53.1 |  |  | 40 |  |  |  | 0.793 |  | 0.062 |  |  | 1.4
[5 empty] | Expected |  |  |  | 33.3333 |  | 50 |  |  | 16.6667
Coronene |  | 24 | 96 | 19.5 | Experimental | [5 empty] | 67.4 |  |  | 32.6 | [5 empty] | 0.21367 |  |  | 1.282
[5 empty] | Expected | [5 empty] | 85.7143 |  |  | 14.2857
|  |  | Average | 25.7 | [10 empty] | B2CA-1,2 | B2CA-2 | B3CA-1 | 0.51569 |  | 0.41242 |  |  | 1.341
0.394
Method used by Ziolkowski et al., 2011
PAHs were digested (2 to 10 mg) with 2 ml concentrated nitric acid (grade ACS). The tubes were heated at 180°C in a high-pressure digestion apparatus. The diggestion was done for 8 h. Internal standard, biphenyl-2,2’-dicarboxylic acid (1 mg mL–1 in methanol) was added after freeze drying the samples.
Important conclusions from experimental results obtained by Ziolkowski et al., 2011
–No significant correlations were found between the carbon yield and the number of aromatic rings or the percentage of carbon in the PAH; thus we are not able to draw any conclusions as to how the type or size of PAH oxidized is related to the carbon yield.
–Aliphatic side chains of BC could be oxidized to carboxylic acids
–Smaller PAHs favor the formation of less substituted BPCAs, whereas larger PAHs, such as coronene, favor the formation of more fully substituted BPCAs.
– There seems to be no systematic pattern of oxidation, we cannot accurately model the oxidation products.
–A linear regression of the difference between the expected and observed smaller BPCA percentage against the number of carbons in the PAH for all the non-pyrene PAHs had a positive slope with an r2 = 0.69. These results demonstrate that larger PAHs generally formed larger BPCAs than predicted from their stoichiometry.

## BPCA
Acid Name | Phthalic Acid | Trimellitic Acid |  | Trimesic Acid | Hemimellitic Acid | Mellophanic Acid |  | Pyromellitic Acid | Prehnitic Acid | Benzenepentacarcoxylic acid | Mellitic acid
COOH position | B2CA-1,2 | B3CA-1,2,4 |  | B3CA-1,3,5 | B3CA-1,2,3 | B4CA-1,2,3,5 |  | B4CA-1,2,4,5 | B4CA-1,2,3,4 | B5CA | B6CA
Structure
Reference Name | B2CA-1 | B3CA-1 | B2CA-2 | Not assigned | B3CA-2 | B3CA-3 | B4CA-1 | B4CA-2 | B4CA-3 | B5CA | B6CA
Explanation | Internal standard used | It can be this type when the 4 position has an aliphatic chain | It can be this type when the 4 position was a COOH group that was before the digestion in the biochar | The probability of finding this type of structure is very low. | Most likely, it originates from a circular concatenation of PAH | It can be this type when the 5 position was a COOH group that was before the digestion in the biochar | It can be this type when the 5 position was an aliphatic chain that was before the digestion in the biochar | If they are found, most likely, they come from linear PAH bigger than anthracene. | Most likely, it originates from a circular concatenation of PAH. | Most likely, it originates from a circular concatenation of PAH. | Most likely, it originates from a circular concatenation of PAH.
Used in the molecular model? | No | Yes | Yes | No | Yes | Yes | Yes | Yes | Yes | Yes | Yes
Why? | B2CA structures are likely not relevant due to low amounts of these structures expected in biochar. But they are included because BPCA results suggest their presence mostly on low temperature biochar. Trimellitic acid would be included as B2CA-1 because the 4- position would be an additional H to be removed to fit a functional group, either COOH or an aliphatic chain. |  |  | Exclude this structure from the B3CA pool because it does not reflect condensed aromatic sheets | This is a true B3CA | This is included in the model as B3CA-2 because the 5- position would be an additional H to be removed to fit a functional group, either COOH or an aliphatic chain. |  | This is a true B4CA | This is a true B4CA | This is a true B5CA | This is a true B6CA
Example for Mellophanic Acid

## BPCA_Experimental
Acid Name | BPCA exp | BPCA model | C400 | C500 | C600 | C700 | Comments
Trimellitic Acid | B3CA | B2CA-1 | 0.043212 | 0.036388 | 0.020071 | 0.017798 | Adjusted to B2CA-2 or B3CA-1 with the inlcusion of COOH and aliphatic chains in the model
Hemimellitic Acid | B3CA | B3CA-2 | 0.042329 | 0.044637 | 0.036992 | 0.024695
Mellophanic Acid | B4CA | B3CA-2 | 0.107 | 0.065871 | 0.030164 | 0.0021794 | Adjusted to B4CA-1 or B3CA-3 with the inlcusion of COOH and aliphatic chains in the model
Pyromellitic Acid | B4CA | B4CA-2 | 0.067677 | 0.057586 | 0.034547 | 0.007424
Prehnitic Acid | B4CA | B4CA-3 | 0.15332 | 0.14211 | 0.13004 | 0.099811
Benzenepentacarcoxylic acid | B5CA | B5CA | 0.36029 | 0.35258 | 0.32492 | 0.30987
Mellitic acid | B6CA | B6CA | 0.22617 | 0.30082 | 0.42326 | 0.53823
Total |  |  | 1 | 1 | 1 | 1
Stdandard error from experiments
Acid Name | BPCA exp | BPCA model | C400 | C500 | C600 | C700
Trimellitic Acid | B3CA | B2CA-1 | 0.001452 | 0.0007389 | 0.0008133 | 0.0033752
Hemimellitic Acid | B3CA | B3CA-2 | 0.00364 | 0.0013236 | 0.0038216 | 0.0022123
Mellophanic Acid | B4CA | B3CA-2 | 0.03437 | 0.0047259 | 0.0028366 | 0.00032977
Pyromellitic Acid | B4CA | B4CA-2 | 0.00064134 | 0.00044495 | 0.0014904 | 0.0019634
Prehnitic Acid | B4CA | B4CA-3 | 0.042218 | 0.004362 | 0.0048679 | 0.015723
Benzenepentacarcoxylic acid | B5CA | B5CA | 0.027556 | 0.0051747 | 0.0073796 | 0.054433
Mellitic acid | B6CA | B6CA | 0.04461 | 0.0055307 | 0.0058422 | 0.077361
13C NMR Data
Aromatic Carbon |  |  | 0.51 | 0.67333 | 0.82 | 0.78
H/C |  |  | 0.62707 | 0.5118 | 0.36649 | 0.26425
Defective clusters
Name | C | H | H/C
defect1 | 107 | 0 | 0
defect2 | 78 | 116 | 1.4872
defect3 | 107 | 162 | 1.514
defect4 | 45 | 74 | 1.6444
defect5 | 44 | 74 | 1.6818
defect6 | 169 | 224 | 1.3254
defect7 | 76 | 112 | 1.4737
defect8 | 206 | 274 | 1.3301
defect9 | 206 | 0 | 0
defect10 | 76 | 0 | 0
defect11 | 78 | 0 | 0

## BPCA_Model_400
Note: Structures from 1 to 11 , such as pure PAH, are challenging to find in biochar. Still, as in subsequent processes in the methodology, they are modified with functional groups and cross-linked with other molecules, so their probability of being present is more feasible.
Aromatic structures
PAH | Molecule | Structure | Aromatic Carbon | Hydrogen | Ring Assign | B2CA-1 | B3CA-2 | B3CA-3 | B4CA-1 | B4CA-2 | B4CA-3 | B5CA | B6CA | F(X) Obtained from BPCA.py | Molecule (%) | Total C | Total H | Carbon (%) | Hydrogen (%) | Molecular Weight (Da) | Molecular Weight Distribution
0 | Benzene |  | 6 | 6 | 1 | 0 | 0 | 0 | 0 | 0 | 0 | 0 | 0 | 0 | 0 | 0 | 0 | 0 | 0 | 78.114
1 | Dibenzofuran |  | 13 | 10 | 2 | 1 | 0 | 0 | 0 | 0 | 0 | 0 | 0 | 0 | 0 | 0 | 0 | 0 | 0 | 166.223
2 | Phenalene |  | 13 | 10 | 3 | 0 | 1 | 0 | 0 | 0 | 0 | 0 | 0 | 4 | 4.5455 | 52 | 40 | 0.55818 | 1.224 | 166.223
3 | Phenanthrene |  | 14 | 10 | 3 | 0.66667 | 0 | 0 | 0 | 0 | 0.33333 | 0 | 0 | 0 | 0 | 0 | 0 | 0 | 0 | 178.234
4 | Anthracene |  | 14 | 10 | 3 | 1 | 0 | 0 | 0 | 0 | 0 | 0 | 0 | 0 | 0 | 0 | 0 | 0 | 0 | 178.234
5 | Tetracene |  | 18 | 12 | 4 | 0.5 | 0 | 0 | 0 | 0.5 | 0 | 0 | 0 | 0 | 0 | 0 | 0 |  |  | 228.294
6 | Pentacene |  | 22 | 14 | 5 | 0.4 | 0 | 0 | 0 | 0.6 | 0 | 0 | 0 | 10 | 11.3636 | 220 | 140 |  |  | 278.354
7 | Pyrene |  | 16 | 10 | 4 | 0 | 0.5 | 0 | 0 | 0 | 0.5 | 0 | 0 | 9 | 10.2273 | 144 | 90 | 1.5922 | 2.9145 | 202.256
8 | Chrysene |  | 18 | 12 | 4 | 0.5 | 0 | 0 | 0 | 0 | 0.5 | 0 | 0 | 0 | 0 | 0 | 0 | 0 | 0 | 228.294
9 | benzo(a)fluorene |  | 17 | 12 | 3 | 0.66667 | 0 | 0 | 0 | 0 | 0.33333 | 0 | 0 | 0 | 0 | 0 | 0 | 0 | 0 | 216.283
10 | Benzo(b)fluoranthene |  | 20 | 12 | 4 | 0.5 | 0.25 | 0 | 0 | 0 | 0 | 0.25 | 0 | 0 | 0 | 0 | 0 | 0 | 0 | 252.316
11 | benzo(b)fluorene |  | 17 | 12 | 3 | 0.66667 | 0 | 0 | 0 | 0 | 0.33333 | 0 | 0 | 0 | 0 | 0 | 0 | 0 | 0 | 216.283
12 | Coronene |  | 24 | 12 | 7 | 0 | 0 | 0 | 0 | 0 | 0.85714 | 0 | 0.14286 | 0 | 0 | 0 | 0 | 0 | 0 | 300.36
13 | Perylene |  | 20 | 12 | 5 | 0 | 0.8 | 0 | 0 | 0 | 0 | 0 | 0.2 | 0 | 0 | 0 | 0 | 0 | 0 | 252.316
14 | Benzo(a)pyrene |  | 20 | 12 | 5 | 0.2 | 0.2 | 0 | 0 | 0 | 0.4 | 0.2 | 0 | 0 | 0 | 0 | 0 | 0 | 0 | 252.316
15 | Benzo[g,h,i]perylene |  | 22 | 12 | 6 | 0 | 0.33333 | 0 | 0 | 0 | 0.5 | 0 | 0.16667 | 0 | 0 | 0 | 0 | 0 | 0 | 276.338
16 | Circumpyrene |  | 42 | 16 | 14 | 0 | 0 | 0 | 0 | 0 | 0.42857 | 0.28571 | 0.28571 | 11 | 12.5 | 462 | 176 | 5.191 | 5.8706 | 520.59
17 | Circumcoronene |  | 54 | 18 | 19 | 0 | 0 | 0 | 0 | 0 | 0.31579 | 0.31579 | 0.36842 | 0 | 0 | 0 | 0 | 0 | 0 | 666.738
18 | Circumovalene |  | 66 | 20 | 24 | 0 | 0 | 0 | 0 | 0 | 0.25 | 0.33333 | 0.41667 | 0 | 0 | 0 | 0 | 0 | 0 | 812.886
19 | Pentatriacontaene |  | 70 | 22 | 25 | 0 | 0.08 | 0 | 0 | 0 | 0.08 | 0.48 | 0.36 | 54 | 61.3636 | 3780 | 1188 | 44.7973 | 42.0978 | 862.946
20 | Circumcircumpyrene |  | 80 | 22 | 30 | 0 | 0 | 0 | 0 | 0 | 0.2 | 0.33333 | 0.46667 | 0 | 0 | 0 | 0 | 0 | 0 | 983.056
21 | C84 |  | 84 | 24 | 31 | 0 | 0 | 0 | 0 | 0 | 0.41935 | 0 | 0.58065 | 0 | 0 | 0 | 0 | 0 | 0 | 1033.116
[6 empty] | 4 | 12.82 | 0 | 0 | 6 | 13.5343 | 29.0629 | 22.5829 | 88 | 100 | 4658 | 1634
[5 empty] | Sum BPCA | 88
[6 empty] | B2CA-1 | B3CA-2 | B3CA-3 | B4CA-1 | B4CA-2 | B4CA-3 | B5CA | B6CA
[5 empty] | Modelo | 0.045455 | 0.14568 | 0 | 0 | 0.068182 | 0.1538 | 0.33026 | 0.25662
[5 empty] | Experimental | 0.043212 | 0.14933 |  |  | 0.067677 | 0.15332 | 0.36029 | 0.22617
[5 empty] | Std error experimental | 0.001452 | 0.0083659 |  |  | 0.00064134 | 0.042218 | 0.027556 | 0.04461
[5 empty] | Diference | 0.051896 | 0.024407 |  |  | 0.0074543 | 0.0030983 | 0.083345 | 0.13463
[5 empty] | H/C (Exp) | 0.62707 | BPCA contributes to pure aromatic H and C; the H/C ratio at this stage should be lower than the experimental ratio. The H/C will be adjusted later by incorporating more functional groups and carbon defects.
[5 empty] | H/C expected model | 0.31981
[5 empty] | H/C (model) | 0.35079
[5 empty] | Diference | -0.030988
[5 empty] | Aproximate desired system | 10000
[5 empty] | Aromatic C (Exp) | 0.51 | You want an excess of aromatic C for the modification process
[5 empty] | Aromatic C model | 0.55678

## BPCA_Model_500
Note: Structures from 1 to 11 , such as pure PAH, are challenging to find in biochar. Still, as in subsequent processes in the methodology, they are modified with functional groups and cross-linked with other molecules, so their probability of being present is more feasible.
Aromatic structures
PAH | Molecule | Structure | Aromatic Carbon | Hydrogen | Ring Assign | B2CA-1 | B3CA-2 | B3CA-3 | B4CA-1 | B4CA-2 | B4CA-3 | B5CA | B6CA | F(X) Obtained from BPCA.py | Molecule (%) | Total C | Total H | Carbon (%) | Hydrogen (%) | Molecular Weight (Da) | Molecular Weight Distribution
0 | Benzene |  | 6 | 6 | 1 | 0 | 0 | 0 | 0 | 0 | 0 | 0 | 0 | 0 | 0 | 0 | 0 | 0 | 0 | 78.114
1 | Dibenzofuran |  | 13 | 10 | 2 | 1 | 0 | 0 | 0 | 0 | 0 | 0 | 0 | 0 | 0 | 0 | 0 | 0 | 0 | 166.223
2 | Phenalene |  | 13 | 10 | 3 | 0 | 1 | 0 | 0 | 0 | 0 | 0 | 0 | 0 | 0 | 0 | 0 | 0 | 0 | 166.223
3 | Phenanthrene |  | 14 | 10 | 3 | 0.66667 | 0 | 0 | 0 | 0 | 0.33333 | 0 | 0 | 0 | 0 | 0 | 0 | 0 | 0 | 178.234
4 | Anthracene |  | 14 | 10 | 3 | 1 | 0 | 0 | 0 | 0 | 0 | 0 | 0 | 0 | 0 | 0 | 0 | 0 | 0 | 178.234
5 | Tetracene |  | 18 | 12 | 4 | 0.5 | 0 | 0 | 0 | 0.5 | 0 | 0 | 0 | 0 | 0 | 0 | 0 |  |  | 228.294
6 | Pentacene |  | 22 | 14 | 5 | 0.4 | 0 | 0 | 0 | 0.6 | 0 | 0 | 0 | 11 | 9.9099 | 242 | 154 |  |  | 278.354
7 | Pyrene |  | 16 | 10 | 4 | 0 | 0.5 | 0 | 0 | 0 | 0.5 | 0 | 0 | 0 | 0 | 0 | 0 | 0 | 0 | 202.256
8 | Chrysene |  | 18 | 12 | 4 | 0.5 | 0 | 0 | 0 | 0 | 0.5 | 0 | 0 | 0 | 0 | 0 | 0 | 0 | 0 | 228.294
9 | benzo(a)fluorene |  | 17 | 12 | 3 | 0.66667 | 0 | 0 | 0 | 0 | 0.33333 | 0 | 0 | 0 | 0 | 0 | 0 | 0 | 0 | 216.283
10 | Benzo(b)fluoranthene |  | 20 | 12 | 4 | 0.5 | 0.25 | 0 | 0 | 0 | 0 | 0.25 | 0 | 0 | 0 | 0 | 0 | 0 | 0 | 252.316
11 | benzo(b)fluorene |  | 17 | 12 | 3 | 0.66667 | 0 | 0 | 0 | 0 | 0.33333 | 0 | 0 | 0 | 0 | 0 | 0 | 0 | 0 | 216.283
12 | Coronene |  | 24 | 12 | 7 | 0 | 0 | 0 | 0 | 0 | 0.85714 | 0 | 0.14286 | 0 | 0 | 0 | 0 | 0 | 0 | 300.36
13 | Perylene |  | 20 | 12 | 5 | 0 | 0.8 | 0 | 0 | 0 | 0 | 0 | 0.2 | 9 | 8.1081 | 180 | 108 | 1.4953 | 2.6458 | 252.316
14 | Benzo(a)pyrene |  | 20 | 12 | 5 | 0.2 | 0.2 | 0 | 0 | 0 | 0.4 | 0.2 | 0 | 0 | 0 | 0 | 0 | 0 | 0 | 252.316
15 | Benzo[g,h,i]perylene |  | 22 | 12 | 6 | 0 | 0.33333 | 0 | 0 | 0 | 0.5 | 0 | 0.16667 | 0 | 0 | 0 | 0 | 0 | 0 | 276.338
16 | Circumpyrene |  | 42 | 16 | 14 | 0 | 0 | 0 | 0 | 0 | 0.42857 | 0.28571 | 0.28571 | 17 | 15.3153 | 714 | 272 | 6.0213 | 6.8445 | 520.59
17 | Circumcoronene |  | 54 | 18 | 19 | 0 | 0 | 0 | 0 | 0 | 0.31579 | 0.31579 | 0.36842 | 11 | 9.9099 | 594 | 198 | 5.3302 | 5.3485 | 666.738
18 | Circumovalene |  | 66 | 20 | 24 | 0 | 0 | 0 | 0 | 0 | 0.25 | 0.33333 | 0.41667 | 0 | 0 | 0 | 0 | 0 | 0 | 812.886
19 | Pentatriacontaene |  | 70 | 22 | 25 | 0 | 0.08 | 0 | 0 | 0 | 0.08 | 0.48 | 0.36 | 63 | 56.7568 | 4410 | 1386 | 41.8009 | 39.5548 | 862.946
20 | Circumcircumpyrene |  | 80 | 22 | 30 | 0 | 0 | 0 | 0 | 0 | 0.2 | 0.33333 | 0.46667 | 0 | 0 | 0 | 0 | 0 | 0 | 983.056
21 | C84 |  | 84 | 24 | 31 | 0 | 0 | 0 | 0 | 0 | 0.41935 | 0 | 0.58065 | 0 | 0 | 0 | 0 | 0 | 0 | 1033.116
[6 empty] | 4.4 | 12.24 | 0 | 0 | 6.6 | 15.7994 | 38.5708 | 33.3898 | 111 | 100 | 6140 | 2118
[5 empty] | Sum BPCA | 111
[6 empty] | B2CA-1 | B3CA-2 | B3CA-3 | B4CA-1 | B4CA-2 | B4CA-3 | B5CA | B6CA
[5 empty] | Modelo | 0.03964 | 0.11027 | 0 | 0 | 0.059459 | 0.14234 | 0.34748 | 0.30081
[5 empty] | Experimental | 0.036388 | 0.11051 |  |  | 0.057586 | 0.14211 | 0.35258 | 0.30082
[5 empty] | Std error experimental | 0.0007389 | 0.0060495 |  |  | 0.00044495 | 0.004362 | 0.0051747 | 0.0055307
[5 empty] | Diference | 0.089368 | 0.0021509 |  |  | 0.032542 | 0.0015802 | 0.014458 | 5.0243e-05
[5 empty] | H/C (Exp) | 0.5118 | BPCA contributes to pure aromatic H and C; the H/C ratio at this stage should be lower than the experimental ratio. The H/C will be adjusted later by incorporating more functional groups and carbon defects.
[5 empty] | H/C expected model | 0.34461
[5 empty] | H/C (model) | 0.34495
[5 empty] | Diference | -0.00034094
[5 empty] | Aproximate desired system | 10000
[5 empty] | Aromatic C (Exp) | 0.67333 | You want an excess of aromatic C for the modification process
[5 empty] | Aromatic C model | 0.77899

## BPCA_Model_600
Note: Structures from 1 to 11 , such as pure PAH, are challenging to find in biochar. Still, as in subsequent processes in the methodology, they are modified with functional groups and cross-linked with other molecules, so their probability of being present is more feasible.
Aromatic structures
PAH | Molecule | Structure | Aromatic Carbon | Hydrogen | Ring Assign | B2CA-1 | B3CA-2 | B3CA-3 | B4CA-1 | B4CA-2 | B4CA-3 | B5CA | B6CA | F(X) Obtained from BPCA.py | Molecule (%) | Total C | Total H | Carbon (%) | Hydrogen (%) | Molecular Weight (Da) | Molecular Weight Distribution
0 | Benzene |  | 6 | 6 | 1 | 0 | 0 | 0 | 0 | 0 | 0 | 0 | 0 | 0 | 0 | 0 | 0 | 0 | 0 | 78.114
1 | Dibenzofuran |  | 13 | 10 | 2 | 1 | 0 | 0 | 0 | 0 | 0 | 0 | 0 | 0 | 0 | 0 | 0 | 0 | 0 | 166.223
2 | Phenalene |  | 13 | 10 | 3 | 0 | 1 | 0 | 0 | 0 | 0 | 0 | 0 | 0 | 0 | 0 | 0 | 0 | 0 | 166.223
3 | Phenanthrene |  | 14 | 10 | 3 | 0.66667 | 0 | 0 | 0 | 0 | 0.33333 | 0 | 0 | 0 | 0 | 0 | 0 | 0 | 0 | 178.234
4 | Anthracene |  | 14 | 10 | 3 | 1 | 0 | 0 | 0 | 0 | 0 | 0 | 0 | 0 | 0 | 0 | 0 | 0 | 0 | 178.234
5 | Tetracene |  | 18 | 12 | 4 | 0.5 | 0 | 0 | 0 | 0.5 | 0 | 0 | 0 | 0 | 0 | 0 | 0 |  |  | 228.294
6 | Pentacene |  | 22 | 14 | 5 | 0.4 | 0 | 0 | 0 | 0.6 | 0 | 0 | 0 | 5 | 4.902 | 110 | 70 |  |  | 278.354
7 | Pyrene |  | 16 | 10 | 4 | 0 | 0.5 | 0 | 0 | 0 | 0.5 | 0 | 0 | 0 | 0 | 0 | 0 | 0 | 0 | 202.256
8 | Chrysene |  | 18 | 12 | 4 | 0.5 | 0 | 0 | 0 | 0 | 0.5 | 0 | 0 | 0 | 0 | 0 | 0 | 0 | 0 | 228.294
9 | benzo(a)fluorene |  | 17 | 12 | 3 | 0.66667 | 0 | 0 | 0 | 0 | 0.33333 | 0 | 0 | 0 | 0 | 0 | 0 | 0 | 0 | 216.283
10 | Benzo(b)fluoranthene |  | 20 | 12 | 4 | 0.5 | 0.25 | 0 | 0 | 0 | 0 | 0.25 | 0 | 0 | 0 | 0 | 0 | 0 | 0 | 252.316
11 | benzo(b)fluorene |  | 17 | 12 | 3 | 0.66667 | 0 | 0 | 0 | 0 | 0.33333 | 0 | 0 | 0 | 0 | 0 | 0 | 0 | 0 | 216.283
12 | Coronene |  | 24 | 12 | 7 | 0 | 0 | 0 | 0 | 0 | 0.85714 | 0 | 0.14286 | 0 | 0 | 0 | 0 | 0 | 0 | 300.36
13 | Perylene |  | 20 | 12 | 5 | 0 | 0.8 | 0 | 0 | 0 | 0 | 0 | 0.2 | 6 | 5.8824 | 120 | 72 | 0.84614 | 1.725 | 252.316
14 | Benzo(a)pyrene |  | 20 | 12 | 5 | 0.2 | 0.2 | 0 | 0 | 0 | 0.4 | 0.2 | 0 | 0 | 0 | 0 | 0 | 0 | 0 | 252.316
15 | Benzo[g,h,i]perylene |  | 22 | 12 | 6 | 0 | 0.33333 | 0 | 0 | 0 | 0.5 | 0 | 0.16667 | 0 | 0 | 0 | 0 | 0 | 0 | 276.338
16 | Circumpyrene |  | 42 | 16 | 14 | 0 | 0 | 0 | 0 | 0 | 0.42857 | 0.28571 | 0.28571 | 0 | 0 | 0 | 0 | 0 | 0 | 520.59
17 | Circumcoronene |  | 54 | 18 | 19 | 0 | 0 | 0 | 0 | 0 | 0.31579 | 0.31579 | 0.36842 | 0 | 0 | 0 | 0 | 0 | 0 | 666.738
18 | Circumovalene |  | 66 | 20 | 24 | 0 | 0 | 0 | 0 | 0 | 0.25 | 0.33333 | 0.41667 | 11 | 10.7843 | 726 | 220 | 5.1629 | 5.3632 | 812.886
19 | Pentatriacontaene |  | 70 | 22 | 25 | 0 | 0.08 | 0 | 0 | 0 | 0.08 | 0.48 | 0.36 | 21 | 20.5882 | 1470 | 462 | 11.0228 | 11.9011 | 862.946
20 | Circumcircumpyrene |  | 80 | 22 | 30 | 0 | 0 | 0 | 0 | 0 | 0.2 | 0.33333 | 0.46667 | 59 | 57.8431 | 4720 | 1298 | 39.7775 | 37.9532 | 983.056
21 | C84 |  | 84 | 24 | 31 | 0 | 0 | 0 | 0 | 0 | 0.41935 | 0 | 0.58065 | 0 | 0 | 0 | 0 | 0 | 0 | 1033.116
[6 empty] | 2 | 6.48 | 0 | 0 | 3 | 16.23 | 33.4133 | 40.8767 | 102 | 100 | 7146 | 2122
[5 empty] | Sum BPCA | 102
[6 empty] | B2CA-1 | B3CA-2 | B3CA-3 | B4CA-1 | B4CA-2 | B4CA-3 | B5CA | B6CA
[5 empty] | Modelo | 0.019608 | 0.063529 | 0 | 0 | 0.029412 | 0.15912 | 0.32758 | 0.40075
[5 empty] | Experimental | 0.020071 | 0.067155 |  |  | 0.034547 | 0.13004 | 0.32492 | 0.42326
[5 empty] | Std error experimental | 0.0008133 | 0.0066582 |  |  | 0.0014904 | 0.0048679 | 0.0073796 | 0.0058422
[5 empty] | Diference | 0.023056 | 0.053992 |  |  | 0.14865 | 0.22357 | 0.0081793 | 0.053176
[5 empty] | H/C (Exp) | 0.36649 | BPCA contributes to pure aromatic H and C; the H/C ratio at this stage should be lower than the experimental ratio. The H/C will be adjusted later by incorporating more functional groups and carbon defects.
[5 empty] | H/C expected model | 0.30052
[5 empty] | H/C (model) | 0.29695
[5 empty] | Diference | 0.0035688
[5 empty] | Aproximate desired system | 10000
[5 empty] | Aromatic C (Exp) | 0.82 | You want an excess of aromatic C for the modification process
[5 empty] | Aromatic C model | 0.90708

## BPCA_Model_700
Note: Structures from 1 to 11 , such as pure PAH, are challenging to find in biochar. Still, as in subsequent processes in the methodology, they are modified with functional groups and cross-linked with other molecules, so their probability of being present is more feasible.
Aromatic structures
PAH | Molecule | Structure | Aromatic Carbon | Hydrogen | Ring Assign | B2CA-1 | B3CA-2 | B3CA-3 | B4CA-1 | B4CA-2 | B4CA-3 | B5CA | B6CA | F(X) Obtained from BPCA.py | Molecule (%) | Total C | Total H | Carbon (%) | Hydrogen (%) | Molecular Weight (Da) | Molecular Weight Distribution
0 | Benzene |  | 6 | 6 | 1 | 0 | 0 | 0 | 0 | 0 | 0 | 0 | 0 | 0 | 0 | 0 | 0 | 0 | 0 | 78.114
1 | Dibenzofuran |  | 13 | 10 | 2 | 1 | 0 | 0 | 0 | 0 | 0 | 0 | 0 | 0 | 0 | 0 | 0 | 0 | 0 | 166.223
2 | Phenalene |  | 13 | 10 | 3 | 0 | 1 | 0 | 0 | 0 | 0 | 0 | 0 | 0 | 0 | 0 | 0 | 0 | 0 | 166.223
3 | Phenanthrene |  | 14 | 10 | 3 | 0.66667 | 0 | 0 | 0 | 0 | 0.33333 | 0 | 0 | 0 | 0 | 0 | 0 | 0 | 0 | 178.234
4 | Anthracene |  | 14 | 10 | 3 | 1 | 0 | 0 | 0 | 0 | 0 | 0 | 0 | 1 | 1.1364 | 14 | 10 | 0.10417 | 0.26205 | 178.234
5 | Tetracene |  | 18 | 12 | 4 | 0.5 | 0 | 0 | 0 | 0.5 | 0 | 0 | 0 | 0 | 0 | 0 | 0 |  |  | 228.294
6 | Pentacene |  | 22 | 14 | 5 | 0.4 | 0 | 0 | 0 | 0.6 | 0 | 0 | 0 | 1 | 1.1364 | 22 | 14 |  |  | 278.354
7 | Pyrene |  | 16 | 10 | 4 | 0 | 0.5 | 0 | 0 | 0 | 0.5 | 0 | 0 | 0 | 0 | 0 | 0 | 0 | 0 | 202.256
8 | Chrysene |  | 18 | 12 | 4 | 0.5 | 0 | 0 | 0 | 0 | 0.5 | 0 | 0 | 0 | 0 | 0 | 0 | 0 | 0 | 228.294
9 | benzo(a)fluorene |  | 17 | 12 | 3 | 0.66667 | 0 | 0 | 0 | 0 | 0.33333 | 0 | 0 | 0 | 0 | 0 | 0 | 0 | 0 | 216.283
10 | Benzo(b)fluoranthene |  | 20 | 12 | 4 | 0.5 | 0.25 | 0 | 0 | 0 | 0 | 0.25 | 0 | 0 | 0 | 0 | 0 | 0 | 0 | 252.316
11 | benzo(b)fluorene |  | 17 | 12 | 3 | 0.66667 | 0 | 0 | 0 | 0 | 0.33333 | 0 | 0 | 0 | 0 | 0 | 0 | 0 | 0 | 216.283
12 | Coronene |  | 24 | 12 | 7 | 0 | 0 | 0 | 0 | 0 | 0.85714 | 0 | 0.14286 | 0 | 0 | 0 | 0 | 0 | 0 | 300.36
13 | Perylene |  | 20 | 12 | 5 | 0 | 0.8 | 0 | 0 | 0 | 0 | 0 | 0.2 | 2 | 2.2727 | 40 | 24 | 0.29842 | 0.63291 | 252.316
14 | Benzo(a)pyrene |  | 20 | 12 | 5 | 0.2 | 0.2 | 0 | 0 | 0 | 0.4 | 0.2 | 0 | 0 | 0 | 0 | 0 | 0 | 0 | 252.316
15 | Benzo[g,h,i]perylene |  | 22 | 12 | 6 | 0 | 0.33333 | 0 | 0 | 0 | 0.5 | 0 | 0.16667 | 0 | 0 | 0 | 0 | 0 | 0 | 276.338
16 | Circumpyrene |  | 42 | 16 | 14 | 0 | 0 | 0 | 0 | 0 | 0.42857 | 0.28571 | 0.28571 | 0 | 0 | 0 | 0 | 0 | 0 | 520.59
17 | Circumcoronene |  | 54 | 18 | 19 | 0 | 0 | 0 | 0 | 0 | 0.31579 | 0.31579 | 0.36842 | 0 | 0 | 0 | 0 | 0 | 0 | 666.738
18 | Circumovalene |  | 66 | 20 | 24 | 0 | 0 | 0 | 0 | 0 | 0.25 | 0.33333 | 0.41667 | 0 | 0 | 0 | 0 | 0 | 0 | 812.886
19 | Pentatriacontaene |  | 70 | 22 | 25 | 0 | 0.08 | 0 | 0 | 0 | 0.08 | 0.48 | 0.36 | 10 | 11.3636 | 700 | 220 | 5.238 | 5.8386 | 862.946
20 | Circumcircumpyrene |  | 80 | 22 | 30 | 0 | 0 | 0 | 0 | 0 | 0.2 | 0.33333 | 0.46667 | 68 | 77.2727 | 5440 | 1496 | 42.9564 | 42.1646 | 983.056
21 | C84 |  | 84 | 24 | 31 | 0 | 0 | 0 | 0 | 0 | 0.41935 | 0 | 0.58065 | 6 | 6.8182 | 504 | 144 | 6.9767 | 7.0175 | 1033.116
[6 empty] | 1.4 | 2.4 | 0 | 0 | 0.6 | 16.9161 | 27.4667 | 39.2172 | 88 | 100 | 6720 | 1908
[5 empty] | Sum BPCA | 88
[6 empty] | B2CA-1 | B3CA-2 | B3CA-3 | B4CA-1 | B4CA-2 | B4CA-3 | B5CA | B6CA
[5 empty] | Modelo | 0.015909 | 0.027273 | 0 | 0 | 0.0068182 | 0.19223 | 0.31212 | 0.44565
[5 empty] | Experimental | 0.017798 | 0.026874 | 0.026874 | #VALUE! | 0.007424 | 0.099811 | 0.30987 | 0.53823
[5 empty] | Std error experimental | 0.0033752 | 0.0025421 |  |  | 0.0019634 | 0.015723 | 0.054433 | 0.077361
[5 empty] | Diference | 0.10614 | 0.014839 |  |  | 0.081609 | 0.92592 | 0.0072805 | 0.172
[5 empty] | H/C (Exp) | 0.26425 | BPCA contributes to pure aromatic H and C; the H/C ratio at this stage should be lower than the experimental ratio. The H/C will be adjusted later by incorporating more functional groups and carbon defects.
[5 empty] | H/C expected model | 0.20611
[5 empty] | H/C (model) | 0.28393
[5 empty] | Diference | -0.077815
[5 empty] | Aproximate desired system | 10000
[5 empty] | Aromatic C (Exp) | 0.78 | You want an excess of aromatic C for the modification process
[5 empty] | Aromatic C model | 0.83045
[5 empty] | 2.1734 | 1.3854 |  |  | 0.37192 | 1.076 | 0.0017377 | 0.34471
[5 empty] | 1.9803 | 0.25654 |  |  | 0.28841 | 1.4864 | 0.030343 | 0.34044
[5 empty] | 2.1734 | 1.3854 |  |  | 0.37192 | 1.0474 | 0.0035047 | 0.34243