## Data
Sample | Cellulose | C300 | C400 | C500 | C600 | C700 | Ref
Ultimate Analysis
C (wt%) | 42.7743 | 44.4867 | 74.5 | 81.4104 | 87.3719 | 90.0289 | (Smith M. et al., 2016b)
H (wt%) | 6.3962 | 6.0982 | 3.92 | 3.4962 | 2.6871 | 1.996
N (wt%) | 0.059964 | 0.029991 | 0.08 | 0.10988 | 0.23876 | 0.35932
O (wt%) | 50.7695 | 49.3852 | 21.5 | 14.9835 | 9.7 | 7.6162
Ash (wt%) | <0.1 | <0.1 | <0.1 | <0.1 | <0.1 | <0.1
O/C (Molar, daf) | 0.90909 | 0.83333 | 0.21739 | 0.13699 | 0.083346 | 0.0625
H/C |  |  | 0.62707 | 0.5118 | 0.36649 | 0.26425
Brighead |  |  | 0.37293 | 0.4882 | 0.63351 | 0.73575
Moisture (wt %) | 3.6 | 2.7 | 2.6 | 1.7 | 1 | 1
Additional Properties
SA (CO2) m2/g | - | 21 | 264 | 383 | 485 | 576 | (Smith, M. et al., 2017b )
Mean pore diameter (nm) |  | 2.29 | 0.87 | 0.84 | 0.87 | 0.89
| - | 8 | 42 | 54 | 66 | 70 | This work
Mean benzene rings (models) | - | - | 10 | 14 | 19 | 18
Porosity (%) | 28.5714 | - | 35.7945 | 31.9496 | 35.9385 | 42.2966
Helium Density (g/L) | 1400 | - | 1557.5 | 1469.5 | 1561 | 1733
Median molecular weight from LDI (m/z) | - | - | 1492 | 1777 | 2163 | 1994.01
Biochar yield |  |  | 17.9234 | 13.75 | 10.3734 | 8.0677
Electron Spin Resonance
B0 (mT) | - | - | 3.50x106 | 3.50x106 | 3.51x106 | 3.46x106 | This work
v (GHz) | - | - | 9.8375 | 9.833 | 9.8422 | 9.8357
ESR g-factor | - | - | 2.0061 | 2.0059 | 2.006 | 2.0296
ESR radical concentration (spin/g) | - | - | 1.9x106 | 2.5x106 | 2.8 x105 | 4.8 x103
Multi CP 13C NMR
Carbonyl | - | - | 3 | 2.3333 | 1 | 2 | (Smith, M. et al., 2017a)
Carboxyl/lactone | - | - | 5 | 3.3333 | 3 | 2
Ether | - | - | 10 | 12.3333 | 7 | 5
Defect | - | - | 14 | 11.3333 | 7 | 13
Aromatic | - | - | 51 | 67.3333 | 82 | 78
Aliphatic | - | - | 17 | 3.3333 | 0 | 0
Contribution of various C-H bond distances Quantitative data (%) ––Estimated using DFT
Aromatic and defective carbons
C-H | - | - | 15 | 31 | 37 | 35
C-O-H | - | - | 67 | 47 | 41 | 35
C-(2)-H | - | - | 17 | 23 | 19 | 21
C(-3)-H | - | - | <1 | <1 | 2 | 9
Ether/hydroxyl bonded carbons
C-H | - | - | 20 | 37 | 1 | 0
C-O-H | - | - | 60 | 23 | 61 | 73
C-(2)-H | - | - | 20 | 40 | 38 | 19
C(-3)-H | - | - | <1 | <1 | <1 | 8
Aliphatic
C-H | - | - | 92 | 100 | N/A | N/A
C-O-H | - | - | 8 | N/A | N/A
BPCA yield (%)
Trimellitic acid / B3CA-1-1 |  |  | 0.0432 | 0.0364 | 0.0201 | 0.0178 | This work
Hemimellitic acid/ B3CA-2-0 |  |  | 0.0423 | 0.0446 | 0.037 | 0.0247
Mellophanic acid / B4CA-2-1 |  |  | 0.107 | 0.0659 | 0.0302 | 0.0022
Pyromellitic acid / B4CA-2-0 |  |  | 0.0677 | 0.0576 | 0.0345 | 0.0074
Prhenitic acid / B4CA-3-0 |  |  | 0.1533 | 0.1421 | 0.13 | 0.0998
Benzenepentacarcoxylic acid / B5CA-4-0 |  |  | 0.3603 | 0.3526 | 0.3249 | 0.3099
Mellitic acid /B6CA-6-0 |  |  | 0.2262 | 0.3008 | 0.4233 | 0.5382
Funtional Groups from FTIR Qualitative data
O-H | Alcohols | Nearly Complete loss of these groups |  |  |  |  | (Smith, M. et al., 2016b; Wang., Z. et al., 2014)
Acids
C=O | Acids | These vibrations are most likely related to esters and lactones.
Esters
C-O | Aromatics | Visible | Indicating the formation of ether or ester like groups within the aromatic structures
C=C | Aromatics
C-O | Aliphatics
XPS C1s and O1s Qualitative data
O-C (Aromatic) O1s Deconvolution (atomic %) | 2 | 3.5 | 16.6 | 41.5 | 51.1 | 51.6 | (Smith, M. et al., 2016b)
O-C (Aliphatic) O1s Deconvolution (atomic %) | 94.3 | 92.1 | 55.9 | 24.9 | 8.1 | 5.5
C=O O1s Deconvolution (atomic %) | 1.5 | 2.1 | 17.9 | 29.3 | 38.2 | 34.3
O2/H2O O1s Deconvolution (atomic %) | 2.3 | 2.3 | 9.4 | 4.4 | 1.6 | 7.5
Deconvolution Peaks (%)
C-C Low | 4.9 | 3.5 | 11 | 5.7 | 5 | 3.5
C-C Primary | 6 | 14 | 35.8 | 52 | 67.4 | 75.4
C-C High | 0.8 | 4.9 | 26.9 | 16 | 14.3 | 9.2
C-O | 66.4 | 59.8 | 18.1 | 15.8 | 5.3 | 4.3
O-C-O/C=O | 20.4 | 15.4 | 0.3 | 2.3 | 0.3 | 0.1
O-C-O estimated | 20.4 | 15.4 | 0.3 | 0.6 | 0.2 | 0.1
COO | 0.6 | 2.4 | 4.6 | 4.4 | 3.4 | 3.4
DHE( 0 for all hydroxyl and 1 for all ether) | 0.57 | 0.7 | 0.64 | 0.84 | 0.91 | 0.52
DCL( 0 for all carboxyl and 1 for all lactone) | 0.55 | 0.64 | 0.64 | 0.58 | 0.66 | 0.42
C:O (C1s) (Qualitative) | 1.26 | 1.54 | 4.63 | 5.11 | 11.4 | 10.86
𝜇_𝑐𝑜𝑟𝑟𝑒𝑐𝑡𝑒𝑑

## Raman
Figure 1. Experimental Raman spectra of chars produced from cellulose at different temperatures. All data were collected using a 532-nm incident light (Smith M. et al., 2016a).

## XPS
Figure 2a. Comparison of the wide-scan XPS results for Avicel cellulose and the resultant chars (Smith M. et al., 2016b). | Figure 2b. Development of (A) C1s and (B) O1s XPS spectra with increasing pyrolysis temperature (Smith M. et al., 2016b).

## FTIR
Figure 3. FT-IR transmittance for a thermoseries of cellulose chars produced at temperatures from 300 °C to 700 °C. Dash lines indicate important regions of the various spectra (Smith M. et al., 2016b).

## XRD
Figure 4. XRD spectra for cellulose and cellulose derived chars, the FWHM of the 002 peak for each material is listed adjacent to each spectra with the estimated crystallite size calculated by the Scherrer equation, assuming a shape factor of 1 (Smith, M. et al., 2017)

## NMR
Figure 5. Changes in cellulose char multi-CP 13C NMR spectra with temperature (Smith, M. et al., 2017a)

## CHN
Figure 6. Van Krevelen plot of atomic H:C and O:C ratios from combustion analysis. Solid lines represent theoretical vectors for the loss of CO and CH4 and various initial compositions. The central black line represents the theoretical change associated with dehydration reactions. Data points based on elemental analysis provided by Smith et al. 2016b. (Smith, W. et al., 2017a)

## ESR
Figure 7. Electron spin resonance spectra of cellulose chars.

## LDI_FTICR_MS
a) | b)
c) | d)
Figure 8. LDI FTICR-MS results, a) C400, b) C500, c) C600, and d) C700.

## BPCA_Results
| Acid Name | BPCA | C400 | C500 | C600 | C700
| Trimellitic | B3CA-1-1 | 0.043212 | 0.036388 | 0.020071 | 0.017798
| Hemimellitic | B3CA-2-0 | 0.042329 | 0.044637 | 0.036992 | 0.024695
| Mellophanic | B4CA-2-1 | 0.107 | 0.065871 | 0.030164 | 0.0021794
| Pyromellitic | B4CA-2-0 | 0.067677 | 0.057586 | 0.034547 | 0.007424
| Prehnitic | B4CA-3-0 | 0.15332 | 0.14211 | 0.13004 | 0.099811
| Benzenepentacarcoxylic | B5CA-4-0 | 0.36029 | 0.35258 | 0.32492 | 0.30987
| Mellitic | B6CA-6-0 | 0.22617 | 0.30082 | 0.42326 | 0.53823
|  | Standard error | C400 | C500 | C600 | C700
|  | B3CA-1-1 | 0.001452 | 0.0007389 | 0.0008133 | 0.0033752
|  | B3CA-2-0 | 0.00364 | 0.0013236 | 0.0038216 | 0.0022123
|  | B4CA-2-1 | 0.03437 | 0.0047259 | 0.0028366 | 0.00032977
|  | B4CA-2-0 | 0.00064134 | 0.00044495 | 0.0014904 | 0.0019634
|  | B4CA-3-0 | 0.042218 | 0.004362 | 0.0048679 | 0.015723
|  | B5CA-4-0 | 0.027556 | 0.0051747 | 0.0073796 | 0.054433
|  | B6CA-6-0 | 0.04461 | 0.0055307 | 0.0058422 | 0.077361
Figure 9. BPCA yields.

## BPCA_HPLC
Standard Curve
|  | BPCA type | Name | Carboxyl position | Molecular Weight (g mol-1) | Retention time HPLC (min)
|  | B1CA | benzoic acid |  | 122.12
|  | B2CA | phthalic acid | 1,2- | 166.14 | 23.554
|  | B2CA | isophthalic acid | 1,3- | 166.14
|  | B2CA | terephthalic acid | 1,4- | 166.14
|  | B3CA | hemimellictic acid | 1,2,3- | 210.14 | 21.122
|  | B3CA | trimellictic acid | 1,2,4- | 210.14 | 19.848
|  | B3CA | trimesic acid | 1,3,5- | 210.14
|  | B4CA | mellophanic acid | 1,2,3,5- | 254.15 | 18.376
|  | B4CA | prehnitic acid | 1,2,3,4- | 254.15 | 17.099
|  | B4CA | pyromellitic acid | 1,2,4,5- | 254.15 | 15.86
a) | b) | B5CA | benzenepentacarboxylic acid |  | 298.16 | 13.733
|  | B6CA | mellitic acid |  | 342.17 | 5.426
c) | d)
Figure 10. BPCA HPLC spectra, a) C400, b) C500, c) C600, and d) C700.
Note on U13: Microsoft Office User: Estimated, not measured experimentally.

## AtomisticModel_Results
Relative error after inclusion of functional groups in pymol | [9 empty] | C | H | N | O | H/C | O/C
| C | H | N | O | H/C | O/C |  |  | C400 | 74.5 | 3.9 | 0.08 | 21.5 | 0.62387 | 0.21665 | Element | Molecular weigth
C400 | 3.1048 | 2.5949 | 12.5338 | 11.1361 | 0.49452 | 13.8121 |  |  | C400-m | 76.813 | 4.0012 | 0.090027 | 19.1057 | 0.62079 | 0.18673 | C | 12.011
C500 | 0.15951 | 2.8571 | 8.1818 | 1.3333 | 3.0118 | 1.4905 |  |  | C500 | 81.5 | 3.5 | 0.11 | 15 | 0.5118 | 0.13817 | H | 1.0078
C600 | 1.8451 | 0 | 0 | 17.2043 | 1.8798 | 19.4075 |  |  | C500-m | 81.63 | 3.4 | 0.119 | 14.8 | 0.49638 | 0.13611 | N | 14.0067
C700 | 1.2971 | 0 | 2.7778 | 14.6667 | 1.3142 | 16.1736 |  |  | C600 | 87.8 | 2.7 | 0.24 | 9.3 | 0.36649 | 0.07952 | O | 15.999
Average error % | 1.6016 | 1.363 | 5.8733 | 11.0851 | 1.6751 | 12.7209 |  |  | C600-m | 86.18 | 2.7 | 0.24 | 10.9 | 0.37337 | 0.094952
| Aromatic | Carb | Carbox | Ethe | Alip | Def |  |  | C700 | 90.2 | 2 | 0.36 | 7.5 | 0.26425 | 0.062422
C400 | 0.53698 | 3.7344 | 3.7344 | 3.7344 | 1.1472 | 1.4523 |  |  | C700-m | 89.03 | 2 | 0.37 | 8.6 | 0.26772 | 0.072518
C500 | 0.73532 | 6.3545 | 6.7599 | 7.4422 | 2.5641 | 8.01 |  |  | Standard deviation
C600 | 0.30673 | 8.7221 | 8.7221 | 8.7221 | 0 | 10.113 |  |  | C400 | 0.28 | 0.02 | 0.01 | 0.18
C700 | 0.15206 | 13.0879 | 13.0879 | 12.0654 | 0 | 7.7552
Average error % | 0.43277 | 7.9747 | 8.0761 | 7.991 | 0.92782 | 6.8326 |  |  | C500 | 0.17 | 0.06 | 0.02 | 0.13
Surface Area | [8 empty] | C600 | 0.37 | 0.02 | 0.01 | 0.4
| Model size | MW (g/mol) | g | m2/g | m2/g | m2/g | m2/g | m2/g
C400 | 12539 | 108084 | 1.7948e-19 | 1695.252 | 1539.0926 | 324 | 264 | - | C700 | 0.11 | 0.02 | 0.01 | 0.12
C500 | 11802 | 104160 | 1.7296e-19 | 1764.632 | 1208.8792 | 511 | 383 | 430
C600 | 11062 | 106166 | 1.7629e-19 | 1695.6488 | 1198.6472 | 432 | 485 | 477
C700 | 10620 | 106361 | 1.7662e-19 | 1691.3645 | 1239.7015 | 526 | 576 | 528 |  | Aromatic | Carbonyl | Carboxyl | Ether | Aliphatic | Defect
|  |  |  | MoloVol (N2) | Using Ovito | Pore Blazer (N2) | Experimental (CO2) | Experimental (N2) | C400 | 51 | 3 | 5 | 10 | 17 | 14
[9 empty] | C400-m | 50.7261 | 3.112 | 5.1867 | 10.3734 | 16.805 | 13.7967
[9 empty] | C500 | 67.3 | 2.3 | 3.3 | 12.3 | 3.3 | 11.3
[9 empty] | C500-m | 67.7949 | 2.1538 | 3.0769 | 11.3846 | 3.3846 | 12.2051
[9 empty] | C600 | 82 | 1 | 3 | 7 | 0 | 7
[9 empty] | C600-m | 82.2515 | 0.91278 | 2.7383 | 6.3895 | 0 | 7.7079
[9 empty] | C700 | 78 | 2 | 2 | 5 | 0 | 13
[9 empty] | C700-m | 78.1186 | 1.7382 | 1.7382 | 4.3967 | 0 | 14.0082
Standard deviation
[9 empty] | C400 | 2.04 | 0.12 | 0.2 | 0.4 | 0.68 | 0.56
C400-m
[9 empty] | C500 | 2.692 | 0.092 | 0.132 | 0.492 | 0.132 | 0.452
C500-m
[9 empty] | C600 | 3.28 | 0.04 | 0.12 | 0.28 | 0 | 0.28
C600-m
[9 empty] | C700 | 3.12 | 0.08 | 0.08 | 0.2 | 0 | 0.52
C700-m

## Total_PSD
Obtained using xyz files in Poreblazer https://github.com/SarkisovGitHub/PoreBlazer
| C400 |  | C500 |  | C600 |  | C700
| d (Å) | –dV(d)/dd | d (Å) | –dV(d)/dd | d (Å) | –dV(d)/dd | d (Å) | –dV(d)/dd
| 0.025 | 0 | 0.025 | 0 | 0.025 | 0 | 0.025 | 0
| 0.075 | 0 | 0.075 | 0 | 0.075 | 0 | 0.075 | 0
| 0.125 | 0 | 0.125 | 0 | 0.125 | 0 | 0.125 | 0
| 0.175 | 0 | 0.175 | 0 | 0.175 | 0 | 0.175 | 0
| 0.225 | 0 | 0.225 | 0 | 0.225 | 0 | 0.225 | 0
| 0.275 | 0 | 0.275 | 0 | 0.275 | 0 | 0.275 | 0
| 0.325 | 0 | 0.325 | 0 | 0.325 | 0 | 0.325 | 0
| 0.375 | 0 | 0.375 | 0 | 0.375 | 0 | 0.375 | 0
| 0.425 | 0 | 0.425 | 0 | 0.425 | 0 | 0.425 | 0
| 0.475 | 0 | 0.475 | 0 | 0.475 | 0 | 0.475 | 0
| 0.525 | 0 | 0.525 | 0 | 0.525 | 0 | 0.525 | 0
| 0.575 | 0 | 0.575 | 0 | 0.575 | 0 | 0.575 | 0
| 0.625 | 0 | 0.625 | 0 | 0.625 | 0 | 0.625 | 0
| 0.675 | 0 | 0.675 | 0 | 0.675 | 0 | 0.675 | 0
| 0.725 | 0 | 0.725 | 0 | 0.725 | 0 | 0.725 | 0
| 0.775 | 0 | 0.775 | 0 | 0.775 | 0 | 0.775 | 0
| 0.825 | 0 | 0.825 | 0 | 0.825 | 0 | 0.825 | 0
| 0.875 | 0 | 0.875 | 0 | 0.875 | 0 | 0.875 | 0
| 0.925 | 0 | 0.925 | 0 | 0.925 | 0 | 0.925 | 0
| 0.975 | 0 | 0.975 | 0 | 0.975 | 0 | 0.975 | 0
| 1.025 | 0 | 1.025 | 0 | 1.025 | 0 | 1.025 | 0
| 1.075 | 0 | 1.075 | 0 | 1.075 | 0 | 1.075 | 0
| 1.125 | 0 | 1.125 | 0 | 1.125 | 0 | 1.125 | 0
| 1.175 | 0 | 1.175 | 0 | 1.175 | 0 | 1.175 | 0
| 1.225 | 0 | 1.225 | 0 | 1.225 | 0 | 1.225 | 0
| 1.275 | 0 | 1.275 | 0 | 1.275 | 0 | 1.275 | 0
| 1.325 | 0 | 1.325 | 0 | 1.325 | 0 | 1.325 | 0
| 1.375 | 0 | 1.375 | 0 | 1.375 | 0 | 1.375 | 0
| 1.425 | 0 | 1.425 | 0 | 1.425 | 0 | 1.425 | 0
| 1.475 | 0 | 1.475 | 0 | 1.475 | 0 | 1.475 | 0
| 1.525 | 0 | 1.525 | 0 | 1.525 | 0 | 1.525 | 0
| 1.575 | 0 | 1.575 | 0 | 1.575 | 0 | 1.575 | 0
| 1.625 | 0 | 1.625 | 0 | 1.625 | 0 | 1.625 | 0
| 1.675 | 0 | 1.675 | 0 | 1.675 | 0 | 1.675 | 0
| 1.725 | 0 | 1.725 | 0 | 1.725 | 0 | 1.725 | 0
| 1.775 | 0 | 1.775 | 0 | 1.775 | 0 | 1.775 | 0
| 1.825 | 0 | 1.825 | 0 | 1.825 | 0 | 1.825 | 0
| 1.875 | 0 | 1.875 | 0 | 1.875 | 0 | 1.875 | 0
| 1.925 | 0 | 1.925 | 0 | 1.925 | 0 | 1.925 | 0
| 1.975 | 0 | 1.975 | 0 | 1.975 | 0 | 1.975 | 0
| 2.025 | 0 | 2.025 | 0 | 2.025 | 0 | 2.025 | 0
| 2.075 | 0 | 2.075 | 0 | 2.075 | 0 | 2.075 | 0
| 2.125 | 0 | 2.125 | 0 | 2.125 | 0 | 2.125 | 0
| 2.175 | 0 | 2.175 | 0 | 2.175 | 0 | 2.175 | 0
| 2.225 | 0 | 2.225 | 0 | 2.225 | 0 | 2.225 | 0
| 2.275 | 0 | 2.275 | 0 | 2.275 | 0 | 2.275 | 0
| 2.325 | 0 | 2.325 | 0 | 2.325 | 0 | 2.325 | 0
| 2.375 | 0 | 2.375 | 0 | 2.375 | 0 | 2.375 | 0
| 2.425 | 0 | 2.425 | 0 | 2.425 | 0 | 2.425 | 0
| 2.475 | 0 | 2.475 | 0 | 2.475 | 0 | 2.475 | 0
| 2.525 | 0 | 2.525 | 0 | 2.525 | 0 | 2.525 | 0
| 2.575 | 0 | 2.575 | 0 | 2.575 | 0 | 2.575 | 0.0011808
| 2.625 | 0 | 2.625 | 0 | 2.625 | 0 | 2.625 | 0.0023615
| 2.675 | 0.0023693 | 2.675 | 0.0010967 | 2.675 | 0 | 2.675 | 0.0047237
| 2.725 | 0.004738 | 2.725 | 0.002194 | 2.725 | 0 | 2.725 | 0.010629
| 2.775 | 0.004738 | 2.775 | 0.0010973 | 2.775 | 0.0010878 | 2.775 | 0.01299
| 2.825 | 0.0059229 | 2.825 | 0.0054848 | 2.825 | 0.0043523 | 2.825 | 0.0070852
| 2.875 | 0.0047386 | 2.875 | 0.0087756 | 2.875 | 0.0032645 | 2.875 | 0.0070852
| 2.925 | 0.0059229 | 2.925 | 0.0054848 | 2.925 | 0.0021756 | 2.925 | 0.021257
| 2.975 | 0.011845 | 2.975 | 0.0054848 | 2.975 | 0.0054401 | 2.975 | 0.027161
| 3.025 | 0.01303 | 3.025 | 0.0054848 | 3.025 | 0.0076163 | 3.025 | 0.020075
| 3.075 | 0.011846 | 3.075 | 0.0043881 | 3.075 | 0.0076157 | 3.075 | 0.021257
| 3.125 | 0.010661 | 3.125 | 0.0043881 | 3.125 | 0.0054401 | 3.125 | 0.020075
| 3.175 | 0.0082916 | 3.175 | 0.002194 | 3.175 | 0.0054401 | 3.175 | 0.01299
| 3.225 | 0.0094765 | 3.225 | 0.002194 | 3.225 | 0.0076163 | 3.225 | 0.015352
| 3.275 | 0.0094765 | 3.275 | 0.0054848 | 3.275 | 0.0065285 | 3.275 | 0.02598
| 3.325 | 0.0035536 | 3.325 | 0.0087756 | 3.325 | 0.0076163 | 3.325 | 0.023618
| 3.375 | 0.0071073 | 3.375 | 0.01097 | 3.375 | 0.0097919 | 3.375 | 0.021256
| 3.425 | 0.022506 | 3.425 | 0.01426 | 3.425 | 0.0087041 | 3.425 | 0.02598
| 3.475 | 0.024875 | 3.475 | 0.01097 | 3.475 | 0.011969 | 3.475 | 0.028342
| 3.525 | 0.011846 | 3.525 | 0.0043881 | 3.525 | 0.0087041 | 3.525 | 0.023618
| 3.575 | 0.0094765 | 3.575 | 0.01097 | 3.575 | 0.0087041 | 3.575 | 0.022438
| 3.625 | 0.021322 | 3.625 | 0.015358 | 3.625 | 0.020673 | 3.625 | 0.043694
| 3.675 | 0.023691 | 3.675 | 0.016454 | 3.675 | 0.015232 | 3.675 | 0.05196
| 3.725 | 0.017769 | 3.725 | 0.016454 | 3.725 | 0.01088 | 3.725 | 0.043694
| 3.775 | 0.021322 | 3.775 | 0.012067 | 3.775 | 0.017409 | 3.775 | 0.047237
| 3.825 | 0.023691 | 3.825 | 0.013164 | 3.825 | 0.019584 | 3.825 | 0.059046
| 3.875 | 0.02606 | 3.875 | 0.018649 | 3.875 | 0.02176 | 3.875 | 0.043694
| 3.925 | 0.030798 | 3.925 | 0.017551 | 3.925 | 0.014144 | 3.925 | 0.02598
| 3.975 | 0.034352 | 3.975 | 0.013164 | 3.975 | 0.015232 | 3.975 | 0.05196
| 4.025 | 0.034352 | 4.025 | 0.014261 | 4.025 | 0.022848 | 4.025 | 0.066131
| 4.075 | 0.029614 | 4.075 | 0.012067 | 4.075 | 0.014144 | 4.075 | 0.055503
| 4.125 | 0.022507 | 4.125 | 0.013164 | 4.125 | 0.0043523 | 4.125 | 0.05078
| 4.175 | 0.020137 | 4.175 | 0.019745 | 4.175 | 0.013056 | 4.175 | 0.043694
| 4.225 | 0.020137 | 4.225 | 0.020843 | 4.225 | 0.013056 | 4.225 | 0.03897
| 4.275 | 0.016584 | 4.275 | 0.012067 | 4.275 | 0.0076163 | 4.275 | 0.029523
| 4.325 | 0.018953 | 4.325 | 0.01097 | 4.325 | 0.01632 | 4.325 | 0.030704
| 4.375 | 0.017768 | 4.375 | 0.0098723 | 4.375 | 0.015232 | 4.375 | 0.035428
| 4.425 | 0.01303 | 4.425 | 0.0043881 | 4.425 | 0.01088 | 4.425 | 0.027161
| 4.475 | 0.015399 | 4.475 | 0.014261 | 4.475 | 0.015233 | 4.475 | 0.042513
| 4.525 | 0.028429 | 4.525 | 0.021939 | 4.525 | 0.026113 | 4.525 | 0.064951
| 4.575 | 0.030798 | 4.575 | 0.017551 | 4.575 | 0.031552 | 4.575 | 0.05196
| 4.625 | 0.02606 | 4.625 | 0.017551 | 4.625 | 0.022848 | 4.625 | 0.044875
| 4.675 | 0.022507 | 4.675 | 0.016455 | 4.675 | 0.013056 | 4.675 | 0.057865
| 4.725 | 0.016584 | 4.725 | 0.01097 | 4.725 | 0.0065285 | 4.725 | 0.05078
| 4.775 | 0.017768 | 4.775 | 0.0076783 | 4.775 | 0.0065285 | 4.775 | 0.035427
| 4.825 | 0.018953 | 4.825 | 0.0098723 | 4.825 | 0.01088 | 4.825 | 0.030704
| 4.875 | 0.011845 | 4.875 | 0.0098729 | 4.875 | 0.0087041 | 4.875 | 0.022438
| 4.925 | 0.0094759 | 4.925 | 0.0098729 | 4.925 | 0.0076157 | 4.925 | 0.027161
| 4.975 | 0.018953 | 4.975 | 0.018649 | 4.975 | 0.013056 | 4.975 | 0.040151
| 5.025 | 0.027245 | 5.025 | 0.016454 | 5.025 | 0.013056 | 5.025 | 0.044875
| 5.075 | 0.027245 | 5.075 | 0.012067 | 5.075 | 0.0097924 | 5.075 | 0.047236
| 5.125 | 0.022506 | 5.125 | 0.016454 | 5.125 | 0.014144 | 5.125 | 0.037789
| 5.175 | 0.02606 | 5.175 | 0.015358 | 5.175 | 0.018497 | 5.175 | 0.035428
| 5.225 | 0.02606 | 5.225 | 0.0087762 | 5.225 | 0.019584 | 5.225 | 0.048417
| 5.275 | 0.027245 | 5.275 | 0.012066 | 5.275 | 0.017408 | 5.275 | 0.063769
| 5.325 | 0.022507 | 5.325 | 0.013164 | 5.325 | 0.011969 | 5.325 | 0.048417
| 5.375 | 0.0094765 | 5.375 | 0.01097 | 5.375 | 0.011968 | 5.375 | 0.028342
| 5.425 | 0.01303 | 5.425 | 0.013164 | 5.425 | 0.011968 | 5.425 | 0.030704
| 5.475 | 0.017768 | 5.475 | 0.019746 | 5.475 | 0.0076163 | 5.475 | 0.034247
| 5.525 | 0.023691 | 5.525 | 0.021939 | 5.525 | 0.013056 | 5.525 | 0.053141
| 5.575 | 0.022507 | 5.575 | 0.019745 | 5.575 | 0.014144 | 5.575 | 0.059046
| 5.625 | 0.020137 | 5.625 | 0.019745 | 5.625 | 0.018497 | 5.625 | 0.046056
| 5.675 | 0.023691 | 5.675 | 0.018649 | 5.675 | 0.025024 | 5.675 | 0.053141
| 5.725 | 0.023691 | 5.725 | 0.020843 | 5.725 | 0.015232 | 5.725 | 0.056683
| 5.775 | 0.023691 | 5.775 | 0.017552 | 5.775 | 0.0097924 | 5.775 | 0.035428
| 5.825 | 0.015399 | 5.825 | 0.01097 | 5.825 | 0.011968 | 5.825 | 0.018895
| 5.875 | 0.015399 | 5.875 | 0.01097 | 5.875 | 0.0087041 | 5.875 | 0.027161
| 5.925 | 0.020137 | 5.925 | 0.0087762 | 5.925 | 0.0076163 | 5.925 | 0.036609
| 5.975 | 0.024876 | 5.975 | 0.0098729 | 5.975 | 0.014144 | 5.975 | 0.031885
| 6.025 | 0.022507 | 6.025 | 0.015358 | 6.025 | 0.013056 | 6.025 | 0.035428
| 6.075 | 0.010661 | 6.075 | 0.015357 | 6.075 | 0.0054401 | 6.075 | 0.037789
| 6.125 | 0.02606 | 6.125 | 0.023036 | 6.125 | 0.01088 | 6.125 | 0.05196
| 6.175 | 0.041459 | 6.175 | 0.026327 | 6.175 | 0.01632 | 6.175 | 0.066131
| 6.225 | 0.031983 | 6.225 | 0.016454 | 6.225 | 0.019584 | 6.225 | 0.063769
| 6.275 | 0.034352 | 6.275 | 0.012067 | 6.275 | 0.020673 | 6.275 | 0.053141
| 6.325 | 0.036721 | 6.325 | 0.018649 | 6.325 | 0.020673 | 6.325 | 0.05078
| 6.375 | 0.029614 | 6.375 | 0.016454 | 6.375 | 0.017408 | 6.375 | 0.057865
| 6.425 | 0.015399 | 6.425 | 0.0098723 | 6.425 | 0.0065279 | 6.425 | 0.044875
| 6.475 | 0.01303 | 6.475 | 0.016454 | 6.475 | 0.01632 | 6.475 | 0.049599
| 6.525 | 0.033168 | 6.525 | 0.016454 | 6.525 | 0.022848 | 6.525 | 0.055503
| 6.575 | 0.029614 | 6.575 | 0.017552 | 6.575 | 0.015233 | 6.575 | 0.048417
| 6.625 | 0.022507 | 6.625 | 0.016455 | 6.625 | 0.019584 | 6.625 | 0.060227
| 6.675 | 0.030798 | 6.675 | 0.012067 | 6.675 | 0.017408 | 6.675 | 0.069674
| 6.725 | 0.02606 | 6.725 | 0.01097 | 6.725 | 0.014145 | 6.725 | 0.056684
| 6.775 | 0.017768 | 6.775 | 0.01426 | 6.775 | 0.01632 | 6.775 | 0.046056
| 6.825 | 0.014215 | 6.825 | 0.024133 | 6.825 | 0.01088 | 6.825 | 0.05196
| 6.875 | 0.011845 | 6.875 | 0.019745 | 6.875 | 0.0097919 | 6.875 | 0.05196
| 6.925 | 0.014215 | 6.925 | 0.016454 | 6.925 | 0.0076157 | 6.925 | 0.059046
| 6.975 | 0.017769 | 6.975 | 0.016455 | 6.975 | 0.01088 | 6.975 | 0.057865
| 7.025 | 0.020137 | 7.025 | 0.021939 | 7.025 | 0.01632 | 7.025 | 0.05196
| 7.075 | 0.015399 | 7.075 | 0.026327 | 7.075 | 0.013056 | 7.075 | 0.048417
| 7.125 | 0.016584 | 7.125 | 0.018649 | 7.125 | 0.019584 | 7.125 | 0.057865
| 7.175 | 0.024876 | 7.175 | 0.015357 | 7.175 | 0.025024 | 7.175 | 0.060227
| 7.225 | 0.029614 | 7.225 | 0.015358 | 7.225 | 0.02176 | 7.225 | 0.035428
| 7.275 | 0.023691 | 7.275 | 0.014261 | 7.275 | 0.013056 | 7.275 | 0.028342
| 7.325 | 0.014215 | 7.325 | 0.016454 | 7.325 | 0.014144 | 7.325 | 0.022437
| 7.375 | 0.014215 | 7.375 | 0.020843 | 7.375 | 0.019584 | 7.375 | 0.021256
| 7.425 | 0.023691 | 7.425 | 0.019746 | 7.425 | 0.01632 | 7.425 | 0.040151
| 7.475 | 0.020137 | 7.475 | 0.021939 | 7.475 | 0.014144 | 7.475 | 0.05078
| 7.525 | 0.022506 | 7.525 | 0.02523 | 7.525 | 0.0097924 | 7.525 | 0.040151
| 7.575 | 0.024875 | 7.575 | 0.01426 | 7.575 | 0.011969 | 7.575 | 0.031884
| 7.625 | 0.0094765 | 7.625 | 0.0043881 | 7.625 | 0.013056 | 7.625 | 0.033066
| 7.675 | 0.011846 | 7.675 | 0.0087762 | 7.675 | 0.014144 | 7.675 | 0.027161
| 7.725 | 0.029614 | 7.725 | 0.018649 | 7.725 | 0.023936 | 7.725 | 0.041332
| 7.775 | 0.031983 | 7.775 | 0.01426 | 7.775 | 0.036992 | 7.775 | 0.054322
| 7.825 | 0.028429 | 7.825 | 0.013164 | 7.825 | 0.026113 | 7.825 | 0.046056
| 7.875 | 0.033168 | 7.875 | 0.020843 | 7.875 | 0.020673 | 7.875 | 0.067312
| 7.925 | 0.031983 | 7.925 | 0.014261 | 7.925 | 0.026112 | 7.925 | 0.066131
| 7.975 | 0.033168 | 7.975 | 0.0098729 | 7.975 | 0.017408 | 7.975 | 0.035427
| 8.025 | 0.022507 | 8.025 | 0.012066 | 8.025 | 0.025025 | 8.025 | 0.033066
| 8.075 | 0.016584 | 8.075 | 0.020842 | 8.075 | 0.030465 | 8.075 | 0.057865
| 8.125 | 0.022506 | 8.125 | 0.023037 | 8.125 | 0.023936 | 8.125 | 0.10392
| 8.175 | 0.037906 | 8.175 | 0.020843 | 8.175 | 0.022849 | 8.175 | 0.081484
| 8.225 | 0.061597 | 8.225 | 0.015358 | 8.225 | 0.019584 | 8.225 | 0.068493
| 8.275 | 0.06752 | 8.275 | 0.012067 | 8.275 | 0.014144 | 8.275 | 0.068493
| 8.325 | 0.066335 | 8.325 | 0.012066 | 8.325 | 0.013056 | 8.325 | 0.05196
| 8.375 | 0.037906 | 8.375 | 0.0032908 | 8.375 | 0.029376 | 8.375 | 0.059046
| 8.425 | 0.027245 | 8.425 | 0.012067 | 8.425 | 0.031553 | 8.425 | 0.037789
| 8.475 | 0.034352 | 8.475 | 0.018649 | 8.475 | 0.014145 | 8.475 | 0.042513
| 8.525 | 0.024876 | 8.525 | 0.015357 | 8.525 | 0.015232 | 8.525 | 0.075579
| 8.575 | 0.023691 | 8.575 | 0.016454 | 8.575 | 0.023936 | 8.575 | 0.094473
| 8.625 | 0.015399 | 8.625 | 0.016455 | 8.625 | 0.018497 | 8.625 | 0.073217
| 8.675 | 0.024876 | 8.675 | 0.017552 | 8.675 | 0.0076163 | 8.675 | 0.048418
| 8.725 | 0.02843 | 8.725 | 0.015358 | 8.725 | 0.014144 | 8.725 | 0.05078
| 8.775 | 0.018952 | 8.775 | 0.01426 | 8.775 | 0.018497 | 8.775 | 0.053141
| 8.825 | 0.023691 | 8.825 | 0.019745 | 8.825 | 0.014144 | 8.825 | 0.070855
| 8.875 | 0.031983 | 8.875 | 0.014261 | 8.875 | 0.011968 | 8.875 | 0.075579
| 8.925 | 0.028429 | 8.925 | 0.019745 | 8.925 | 0.014144 | 8.925 | 0.086207
| 8.975 | 0.021322 | 8.975 | 0.024133 | 8.975 | 0.013056 | 8.975 | 0.082664
| 9.025 | 0.042644 | 9.025 | 0.015358 | 9.025 | 0.013056 | 9.025 | 0.040151
| 9.075 | 0.034352 | 9.075 | 0.020843 | 9.075 | 0.015232 | 9.075 | 0.047237
| 9.125 | 0.017768 | 9.125 | 0.020843 | 9.125 | 0.01088 | 9.125 | 0.068493
| 9.175 | 0.018953 | 9.175 | 0.015358 | 9.175 | 0.011969 | 9.175 | 0.087388
| 9.225 | 0.0059229 | 9.225 | 0.0087756 | 9.225 | 0.01632 | 9.225 | 0.08975
| 9.275 | 0.0094765 | 9.275 | 0.0076783 | 9.275 | 0.019584 | 9.275 | 0.074397
| 9.325 | 0.0094759 | 9.325 | 0.01097 | 9.325 | 0.01632 | 9.325 | 0.11337
| 9.375 | 0.0071073 | 9.375 | 0.015358 | 9.375 | 0.01632 | 9.375 | 0.11809
| 9.425 | 0.017769 | 9.425 | 0.019745 | 9.425 | 0.020672 | 9.425 | 0.098016
| 9.475 | 0.020137 | 9.475 | 0.018649 | 9.475 | 0.02176 | 9.475 | 0.093293
| 9.525 | 0.018952 | 9.525 | 0.020843 | 9.525 | 0.044609 | 9.525 | 0.11809
| 9.575 | 0.023691 | 9.575 | 0.020843 | 9.575 | 0.046785 | 9.575 | 0.13226
| 9.625 | 0.031983 | 9.625 | 0.015358 | 9.625 | 0.020672 | 9.625 | 0.056684
| 9.675 | 0.029614 | 9.675 | 0.013164 | 9.675 | 0.011968 | 9.675 | 0.030704
| 9.725 | 0.024875 | 9.725 | 0.01426 | 9.725 | 0.011969 | 9.725 | 0.044875
| 9.775 | 0.029613 | 9.775 | 0.018649 | 9.775 | 0.017409 | 9.775 | 0.056684
| 9.825 | 0.035537 | 9.825 | 0.018649 | 9.825 | 0.019584 | 9.825 | 0.063769
| 9.875 | 0.035537 | 9.875 | 0.043879 | 9.875 | 0.01632 | 9.875 | 0.060227
| 9.925 | 0.024875 | 9.925 | 0.053751 | 9.925 | 0.01088 | 9.925 | 0.06377
| 9.975 | 0.022507 | 9.975 | 0.034006 | 9.975 | 0.041345 | 9.975 | 0.055503
| 10.025 | 0.022507 | 10.025 | 0.02194 | 10.025 | 0.044609 | 10.025 | 0.075578
| 10.075 | 0.031983 | 10.075 | 0.013164 | 10.075 | 0.015232 | 10.075 | 0.087388
| 10.125 | 0.029613 | 10.125 | 0.016454 | 10.125 | 0.019584 | 10.125 | 0.079122
| 10.175 | 0.023691 | 10.175 | 0.01426 | 10.175 | 0.02176 | 10.175 | 0.047237
| 10.225 | 0.02606 | 10.225 | 0.021939 | 10.225 | 0.015233 | 10.225 | 0.057865
| 10.275 | 0.020137 | 10.275 | 0.018649 | 10.275 | 0.013056 | 10.275 | 0.068493
| 10.325 | 0.024876 | 10.325 | 0.01097 | 10.325 | 0.014144 | 10.325 | 0.035428
| 10.375 | 0.035537 | 10.375 | 0.020843 | 10.375 | 0.014144 | 10.375 | 0.062589
| 10.425 | 0.036721 | 10.425 | 0.024133 | 10.425 | 0.017408 | 10.425 | 0.056684
| 10.475 | 0.028429 | 10.475 | 0.017551 | 10.475 | 0.017408 | 10.475 | 0.035427
| 10.525 | 0.030799 | 10.525 | 0.01097 | 10.525 | 0.015233 | 10.525 | 0.046055
| 10.575 | 0.06515 | 10.575 | 0.053752 | 10.575 | 0.01632 | 10.575 | 0.054322
| 10.625 | 0.073442 | 10.625 | 0.054848 | 10.625 | 0.017408 | 10.625 | 0.088569
| 10.675 | 0.037906 | 10.675 | 0.018649 | 10.675 | 0.014144 | 10.675 | 0.13699
| 10.725 | 0.036721 | 10.725 | 0.023037 | 10.725 | 0.0097924 | 10.725 | 0.1547
| 10.775 | 0.031983 | 10.775 | 0.020843 | 10.775 | 0.0043523 | 10.775 | 0.083845
| 10.825 | 0.018953 | 10.825 | 0.025231 | 10.825 | 0.0087041 | 10.825 | 0.028342
| 10.875 | 0.06752 | 10.875 | 0.026327 | 10.875 | 0.01632 | 10.875 | 0.030704
| 10.925 | 0.06752 | 10.925 | 0.018649 | 10.925 | 0.01632 | 10.925 | 0.021256
| 10.975 | 0.027245 | 10.975 | 0.015357 | 10.975 | 0.018497 | 10.975 | 0.0248
| 11.025 | 0.029614 | 11.025 | 0.018649 | 11.025 | 0.018496 | 11.025 | 0.033066
| 11.075 | 0.022507 | 11.075 | 0.017552 | 11.075 | 0.014144 | 11.075 | 0.042513
| 11.125 | 0.02606 | 11.125 | 0.015357 | 11.125 | 0.032641 | 11.125 | 0.056684
| 11.175 | 0.036721 | 11.175 | 0.023037 | 11.175 | 0.044609 | 11.175 | 0.093292
| 11.225 | 0.033168 | 11.225 | 0.042782 | 11.225 | 0.028289 | 11.225 | 0.076759
| 11.275 | 0.02606 | 11.275 | 0.039491 | 11.275 | 0.015233 | 11.275 | 0.040151
| 11.325 | 0.022507 | 11.325 | 0.027424 | 11.325 | 0.015232 | 11.325 | 0.035428
| 11.375 | 0.020137 | 11.375 | 0.034006 | 11.375 | 0.017408 | 11.375 | 0.036609
| 11.425 | 0.028429 | 11.425 | 0.035103 | 11.425 | 0.01632 | 11.425 | 0.042513
| 11.475 | 0.031983 | 11.475 | 0.03949 | 11.475 | 0.014144 | 11.475 | 0.047236
| 11.525 | 0.050936 | 11.525 | 0.026327 | 11.525 | 0.011968 | 11.525 | 0.053141
| 11.575 | 0.049751 | 11.575 | 0.043879 | 11.575 | 0.014144 | 11.575 | 0.048418
| 11.625 | 0.027245 | 11.625 | 0.044976 | 11.625 | 0.023937 | 11.625 | 0.047237
| 11.675 | 0.035537 | 11.675 | 0.018649 | 11.675 | 0.026113 | 11.675 | 0.054322
| 11.725 | 0.033168 | 11.725 | 0.017552 | 11.725 | 0.01632 | 11.725 | 0.043694
| 11.775 | 0.024875 | 11.775 | 0.020843 | 11.775 | 0.01088 | 11.775 | 0.018895
| 11.825 | 0.02606 | 11.825 | 0.028521 | 11.825 | 0.017408 | 11.825 | 0.023618
| 11.875 | 0.029614 | 11.875 | 0.017552 | 11.875 | 0.018496 | 11.875 | 0.037789
| 11.925 | 0.021322 | 11.925 | 0.012067 | 11.925 | 0.014145 | 11.925 | 0.03897
| 11.975 | 0.021322 | 11.975 | 0.027424 | 11.975 | 0.017409 | 11.975 | 0.035428
| 12.025 | 0.02843 | 12.025 | 0.026327 | 12.025 | 0.01632 | 12.025 | 0.033066
| 12.075 | 0.031983 | 12.075 | 0.023037 | 12.075 | 0.026112 | 12.075 | 0.15116
| 12.125 | 0.045013 | 12.125 | 0.029618 | 12.125 | 0.031552 | 12.125 | 0.14407
| 12.175 | 0.063966 | 12.175 | 0.021939 | 12.175 | 0.020673 | 12.175 | 0.067313
| 12.225 | 0.068704 | 12.225 | 0.020843 | 12.225 | 0.036992 | 12.225 | 0.07794
| 12.275 | 0.060412 | 12.275 | 0.020843 | 12.275 | 0.032641 | 12.275 | 0.040151
| 12.325 | 0.094764 | 12.325 | 0.026327 | 12.325 | 0.013056 | 12.325 | 0.13817
| 12.375 | 0.090026 | 12.375 | 0.029618 | 12.375 | 0.015232 | 12.375 | 0.14053
| 12.425 | 0.037906 | 12.425 | 0.031812 | 12.425 | 0.019584 | 12.425 | 0.037789
| 12.475 | 0.033168 | 12.475 | 0.041685 | 12.475 | 0.019584 | 12.475 | 0.048418
| 12.525 | 0.029613 | 12.525 | 0.042782 | 12.525 | 0.023937 | 12.525 | 0.12163
| 12.575 | 0.02606 | 12.575 | 0.032909 | 12.575 | 0.028289 | 12.575 | 0.10746
| 12.625 | 0.029614 | 12.625 | 0.054849 | 12.625 | 0.01632 | 12.625 | 0.046056
| 12.675 | 0.024875 | 12.675 | 0.055946 | 12.675 | 0.026112 | 12.675 | 0.066131
| 12.725 | 0.041459 | 12.725 | 0.027424 | 12.725 | 0.023937 | 12.725 | 0.049599
| 12.775 | 0.043828 | 12.775 | 0.016454 | 12.775 | 0.01632 | 12.775 | 0.055503
| 12.825 | 0.018953 | 12.825 | 0.015358 | 12.825 | 0.018496 | 12.825 | 0.06495
| 12.875 | 0.018953 | 12.875 | 0.026327 | 12.875 | 0.01632 | 12.875 | 0.040151
| 12.925 | 0.021322 | 12.925 | 0.029618 | 12.925 | 0.029377 | 12.925 | 0.033066
| 12.975 | 0.02606 | 12.975 | 0.026327 | 12.975 | 0.027201 | 12.975 | 0.034247
| 13.025 | 0.040275 | 13.025 | 0.027425 | 13.025 | 0.017408 | 13.025 | 0.049599
| 13.075 | 0.041459 | 13.075 | 0.026327 | 13.075 | 0.014144 | 13.075 | 0.073217
| 13.125 | 0.042644 | 13.125 | 0.016454 | 13.125 | 0.0065285 | 13.125 | 0.061408
| 13.175 | 0.045013 | 13.175 | 0.020843 | 13.175 | 0.014144 | 13.175 | 0.034246
| 13.225 | 0.066335 | 13.225 | 0.024133 | 13.225 | 0.026112 | 13.225 | 0.037789
| 13.275 | 0.058043 | 13.275 | 0.016454 | 13.275 | 0.020673 | 13.275 | 0.042513
| 13.325 | 0.030798 | 13.325 | 0.031812 | 13.325 | 0.0097924 | 13.325 | 0.11455
| 13.375 | 0.027245 | 13.375 | 0.042782 | 13.375 | 0.0097919 | 13.375 | 0.10392
| 13.425 | 0.018952 | 13.425 | 0.02523 | 13.425 | 0.011968 | 13.425 | 0.036609
| 13.475 | 0.069888 | 13.475 | 0.026327 | 13.475 | 0.014144 | 13.475 | 0.042513
| 13.525 | 0.072258 | 13.525 | 0.040588 | 13.525 | 0.032641 | 13.525 | 0.044875
| 13.575 | 0.027245 | 13.575 | 0.035104 | 13.575 | 0.047873 | 13.575 | 0.10156
| 13.625 | 0.021322 | 13.625 | 0.037297 | 13.625 | 0.031553 | 13.625 | 0.10156
| 13.675 | 0.022507 | 13.675 | 0.029618 | 13.675 | 0.014144 | 13.675 | 0.040151
| 13.725 | 0.031983 | 13.725 | 0.019745 | 13.725 | 0.017408 | 13.725 | 0.034247
| 13.775 | 0.036721 | 13.775 | 0.026327 | 13.775 | 0.023937 | 13.775 | 0.031885
| 13.825 | 0.041459 | 13.825 | 0.035104 | 13.825 | 0.017408 | 13.825 | 0.075579
| 13.875 | 0.075811 | 13.875 | 0.034006 | 13.875 | 0.0076163 | 13.875 | 0.080302
| 13.925 | 0.066335 | 13.925 | 0.02523 | 13.925 | 0.01632 | 13.925 | 0.023618
| 13.975 | 0.02843 | 13.975 | 0.037297 | 13.975 | 0.017408 | 13.975 | 0.024799
| 14.025 | 0.02606 | 14.025 | 0.048267 | 14.025 | 0.020673 | 14.025 | 0.031885
| 14.075 | 0.015399 | 14.075 | 0.044976 | 14.075 | 0.026112 | 14.075 | 0.02598
| 14.125 | 0.030798 | 14.125 | 0.063624 | 14.125 | 0.01632 | 14.125 | 0.067312
| 14.175 | 0.035537 | 14.175 | 0.062527 | 14.175 | 0.027201 | 14.175 | 0.06377
| 14.225 | 0.040275 | 14.225 | 0.027425 | 14.225 | 0.053313 | 14.225 | 0.033065
| 14.275 | 0.053305 | 14.275 | 0.017552 | 14.275 | 0.039169 | 14.275 | 0.044875
| 14.325 | 0.042644 | 14.325 | 0.070206 | 14.325 | 0.013056 | 14.325 | 0.068493
| 14.375 | 0.047382 | 14.375 | 0.078982 | 14.375 | 0.018496 | 14.375 | 0.075579
| 14.425 | 0.045013 | 14.425 | 0.027425 | 14.425 | 0.013056 | 14.425 | 0.03897
| 14.475 | 0.027245 | 14.475 | 0.018649 | 14.475 | 0.0087041 | 14.475 | 0.035428
| 14.525 | 0.039091 | 14.525 | 0.015357 | 14.525 | 0.0076157 | 14.525 | 0.041332
| 14.575 | 0.035536 | 14.575 | 0.017551 | 14.575 | 0.0054401 | 14.575 | 0.09093
| 14.625 | 0.022506 | 14.625 | 0.028521 | 14.625 | 0.015233 | 14.625 | 0.24563
| 14.675 | 0.018953 | 14.675 | 0.028521 | 14.675 | 0.014145 | 14.675 | 0.18777
| 14.725 | 0.017769 | 14.725 | 0.023037 | 14.725 | 0.015233 | 14.725 | 0.031885
| 14.775 | 0.03909 | 14.775 | 0.02194 | 14.775 | 0.02176 | 14.775 | 0.036609
| 14.825 | 0.049751 | 14.825 | 0.017551 | 14.825 | 0.031552 | 14.825 | 0.037789
| 14.875 | 0.033168 | 14.875 | 0.023036 | 14.875 | 0.073985 | 14.875 | 0.042513
| 14.925 | 0.039091 | 14.925 | 0.05814 | 14.925 | 0.068545 | 14.925 | 0.035428
| 14.975 | 0.037906 | 14.975 | 0.050461 | 14.975 | 0.030465 | 14.975 | 0.10156
| 15.025 | 0.02606 | 15.025 | 0.016455 | 15.025 | 0.027201 | 15.025 | 0.12518
| 15.075 | 0.039091 | 15.075 | 0.019746 | 15.075 | 0.017408 | 15.075 | 0.075579
| 15.125 | 0.037906 | 15.125 | 0.021939 | 15.125 | 0.013056 | 15.125 | 0.22201
| 15.175 | 0.043828 | 15.175 | 0.035103 | 15.175 | 0.017408 | 15.175 | 0.19485
| 15.225 | 0.039091 | 15.225 | 0.0362 | 15.225 | 0.017408 | 15.225 | 0.067312
| 15.275 | 0.021322 | 15.275 | 0.018649 | 15.275 | 0.019584 | 15.275 | 0.068493
| 15.325 | 0.017768 | 15.325 | 0.015357 | 15.325 | 0.015233 | 15.325 | 0.02598
| 15.375 | 0.030798 | 15.375 | 0.013164 | 15.375 | 0.02176 | 15.375 | 0.022438
| 15.425 | 0.031983 | 15.425 | 0.015358 | 15.425 | 0.033728 | 15.425 | 0.021257
| 15.475 | 0.018953 | 15.475 | 0.032909 | 15.475 | 0.029377 | 15.475 | 0.023618
| 15.525 | 0.043828 | 15.525 | 0.037297 | 15.525 | 0.029377 | 15.525 | 0.048417
| 15.575 | 0.046198 | 15.575 | 0.019746 | 15.575 | 0.019584 | 15.575 | 0.10864
| 15.625 | 0.027245 | 15.625 | 0.026327 | 15.625 | 0.01088 | 15.625 | 0.081483
| 15.675 | 0.033168 | 15.675 | 0.034006 | 15.675 | 0.018497 | 15.675 | 0.023618
| 15.725 | 0.030798 | 15.725 | 0.024133 | 15.725 | 0.02176 | 15.725 | 0.036608
| 15.775 | 0.043828 | 15.775 | 0.023036 | 15.775 | 0.01632 | 15.775 | 0.049599
| 15.825 | 0.037906 | 15.825 | 0.020843 | 15.825 | 0.023937 | 15.825 | 0.035428
| 15.875 | 0.023691 | 15.875 | 0.026327 | 15.875 | 0.043521 | 15.875 | 0.028342
| 15.925 | 0.050936 | 15.925 | 0.040588 | 15.925 | 0.039169 | 15.925 | 0.035428
| 15.975 | 0.085288 | 15.975 | 0.042782 | 15.975 | 0.047873 | 15.975 | 0.033066
| 16.025 | 0.073442 | 16.025 | 0.030715 | 16.025 | 0.048961 | 16.025 | 0.029523
| 16.075 | 0.058043 | 16.075 | 0.084466 | 16.075 | 0.038081 | 16.075 | 0.024799
| 16.125 | 0.055674 | 16.125 | 0.078982 | 16.125 | 0.032641 | 16.125 | 0.042513
| 16.175 | 0.027245 | 16.175 | 0.019746 | 16.175 | 0.028288 | 16.175 | 0.13226
| 16.225 | 0.049751 | 16.225 | 0.019745 | 16.225 | 0.027201 | 16.225 | 0.11219
| 16.275 | 0.055674 | 16.275 | 0.020843 | 16.275 | 0.020673 | 16.275 | 0.053141
| 16.325 | 0.1457 | 16.325 | 0.024133 | 16.325 | 0.019584 | 16.325 | 0.050779
| 16.375 | 0.13504 | 16.375 | 0.027424 | 16.375 | 0.017408 | 16.375 | 0.027161
| 16.425 | 0.014215 | 16.425 | 0.042782 | 16.425 | 0.020673 | 16.425 | 0.047237
| 16.475 | 0.040275 | 16.475 | 0.038394 | 16.475 | 0.029377 | 16.475 | 0.03897
| 16.525 | 0.049751 | 16.525 | 0.035103 | 16.525 | 0.027201 | 16.525 | 0.050779
| 16.575 | 0.024875 | 16.575 | 0.035103 | 16.575 | 0.019584 | 16.575 | 0.046056
| 16.625 | 0.030798 | 16.625 | 0.028521 | 16.625 | 0.022848 | 16.625 | 0.020076
| 16.675 | 0.041459 | 16.675 | 0.030715 | 16.675 | 0.030465 | 16.675 | 0.022437
| 16.725 | 0.053305 | 16.725 | 0.026327 | 16.725 | 0.027201 | 16.725 | 0.15352
| 16.775 | 0.054489 | 16.775 | 0.029619 | 16.775 | 0.020673 | 16.775 | 0.36608
| 16.825 | 0.037906 | 16.825 | 0.02523 | 16.825 | 0.036992 | 16.825 | 0.26098
| 16.875 | 0.031983 | 16.875 | 0.01097 | 16.875 | 0.034816 | 16.875 | 0.041332
| 16.925 | 0.024875 | 16.925 | 0.01426 | 16.925 | 0.025024 | 16.925 | 0.020076
| 16.975 | 0.020137 | 16.975 | 0.013164 | 16.975 | 0.027201 | 16.975 | 0.033066
| 17.025 | 0.0082922 | 17.025 | 0.023037 | 17.025 | 0.025024 | 17.025 | 0.022437
| 17.075 | 0.0082916 | 17.075 | 0.041685 | 17.075 | 0.036993 | 17.075 | 0.015352
| 17.125 | 0.058043 | 17.125 | 0.0362 | 17.125 | 0.043521 | 17.125 | 0.040151
| 17.175 | 0.062782 | 17.175 | 0.023037 | 17.175 | 0.030465 | 17.175 | 0.17123
| 17.225 | 0.050936 | 17.225 | 0.023037 | 17.225 | 0.028289 | 17.225 | 0.15234
| 17.275 | 0.049751 | 17.275 | 0.018649 | 17.275 | 0.047873 | 17.275 | 0.029523
| 17.325 | 0.016584 | 17.325 | 0.019745 | 17.325 | 0.063105 | 17.325 | 0.02598
| 17.375 | 0.074627 | 17.375 | 0.034006 | 17.375 | 0.054401 | 17.375 | 0.017714
| 17.425 | 0.091211 | 17.425 | 0.032909 | 17.425 | 0.047873 | 17.425 | 0.023618
| 17.475 | 0.061597 | 17.475 | 0.019746 | 17.475 | 0.033728 | 17.475 | 0.036608
| 17.525 | 0.08055 | 17.525 | 0.023037 | 17.525 | 0.017408 | 17.525 | 0.40269
| 17.575 | 0.046198 | 17.575 | 0.031812 | 17.575 | 0.15015 | 17.575 | 0.3897
| 17.625 | 0.010661 | 17.625 | 0.093243 | 17.625 | 0.17191 | 17.625 | 0.018895
| 17.675 | 0.027245 | 17.675 | 0.096533 | 17.675 | 0.038081 | 17.675 | 0.023618
| 17.725 | 0.033168 | 17.725 | 0.035104 | 17.725 | 0.017408 | 17.725 | 0.027161
| 17.775 | 0.034352 | 17.775 | 0.04717 | 17.775 | 0.025024 | 17.775 | 0.030704
| 17.825 | 0.045013 | 17.825 | 0.039491 | 17.825 | 0.041345 | 17.825 | 0.022437
| 17.875 | 0.037906 | 17.875 | 0.034006 | 17.875 | 0.050049 | 17.875 | 0.34601
| 17.925 | 0.02843 | 17.925 | 0.0362 | 17.925 | 0.033729 | 17.925 | 0.34719
| 17.975 | 0.049751 | 17.975 | 0.039491 | 17.975 | 0.020673 | 17.975 | 0.0082664
| 18.025 | 0.046197 | 18.025 | 0.037297 | 18.025 | 0.01632 | 18.025 | 0.0047237
| 18.075 | 0.046197 | 18.075 | 0.092145 | 18.075 | 0.01632 | 18.075 | 0.0047237
| 18.125 | 0.050936 | 18.125 | 0.089952 | 18.125 | 0.035905 | 18.125 | 0.01299
| 18.175 | 0.02843 | 18.175 | 0.018649 | 18.175 | 0.033728 | 18.175 | 0.01299
| 18.225 | 0.023691 | 18.225 | 0.015358 | 18.225 | 0.0097919 | 18.225 | 0.0047237
| 18.275 | 0.031983 | 18.275 | 0.017552 | 18.275 | 0.0097919 | 18.275 | 0.020076
| 18.325 | 0.076996 | 18.325 | 0.029618 | 18.325 | 0.028289 | 18.325 | 0.02598
| 18.375 | 0.09358 | 18.375 | 0.031812 | 18.375 | 0.029377 | 18.375 | 0.018895
| 18.425 | 0.074627 | 18.425 | 0.0362 | 18.425 | 0.034816 | 18.425 | 0.0094473
| 18.475 | 0.05212 | 18.475 | 0.037297 | 18.475 | 0.1545 | 18.475 | 0.0047237
| 18.525 | 0.022506 | 18.525 | 0.050461 | 18.525 | 0.15015 | 18.525 | 0.020076
| 18.575 | 0.017768 | 18.575 | 0.059236 | 18.575 | 0.039169 | 18.575 | 0.022437
| 18.625 | 0.016584 | 18.625 | 0.038394 | 18.625 | 0.040257 | 18.625 | 0.021257
| 18.675 | 0.017768 | 18.675 | 0.05814 | 18.675 | 0.064193 | 18.675 | 0.020076
| 18.725 | 0.016584 | 18.725 | 0.063624 | 18.725 | 0.050049 | 18.725 | 0.034247
| 18.775 | 0.01303 | 18.775 | 0.046073 | 18.775 | 0.028288 | 18.775 | 0.036608
| 18.825 | 0.037906 | 18.825 | 0.037298 | 18.825 | 0.041345 | 18.825 | 0.014171
| 18.875 | 0.042644 | 18.875 | 0.029618 | 18.875 | 0.039169 | 18.875 | 0.0070855
| 18.925 | 0.035537 | 18.925 | 0.037297 | 18.925 | 0.040256 | 18.925 | 0.035427
| 18.975 | 0.048567 | 18.975 | 0.043879 | 18.975 | 0.036992 | 18.975 | 0.034247
| 19.025 | 0.036721 | 19.025 | 0.034006 | 19.025 | 0.043521 | 19.025 | 0.016533
| 19.075 | 0.031983 | 19.075 | 0.018649 | 19.075 | 0.047873 | 19.075 | 0.016533
| 19.125 | 0.048567 | 19.125 | 0.024134 | 19.125 | 0.029377 | 19.125 | 0.0023618
| 19.175 | 0.061597 | 19.175 | 0.09763 | 19.175 | 0.07181 | 19.175 | 0.014171
| 19.225 | 0.088841 | 19.225 | 0.091048 | 19.225 | 0.095746 | 19.225 | 0.014171
| 19.275 | 0.069889 | 19.275 | 0.1075 | 19.275 | 0.041345 | 19.275 | 0.015352
| 19.325 | 0.03909 | 19.325 | 0.14261 | 19.325 | 0.019584 | 19.325 | 0.027161
| 19.375 | 0.049751 | 19.375 | 0.078982 | 19.375 | 0.020672 | 19.375 | 0.014171
| 19.425 | 0.031983 | 19.425 | 0.049363 | 19.425 | 0.014144 | 19.425 | 0.014171
| 19.475 | 0.035537 | 19.475 | 0.023037 | 19.475 | 0.0097924 | 19.475 | 0.015352
| 19.525 | 0.060412 | 19.525 | 0.013164 | 19.525 | 0.014144 | 19.525 | 0.0011809
| 19.575 | 0.049751 | 19.575 | 0.038394 | 19.575 | 0.022848 | 19.575 | 0
| 19.625 | 0.024876 | 19.625 | 0.038394 | 19.625 | 0.029377 | 19.625 | 0
| 19.675 | 0.021322 | 19.675 | 0.041685 | 19.675 | 0.029377 | 19.675 | 0.016533
| 19.725 | 0.035537 | 19.725 | 0.041685 | 19.725 | 0.023937 | 19.725 | 0.023618
| 19.775 | 0.11964 | 19.775 | 0.19416 | 19.775 | 0.17191 | 19.775 | 0.0082664
| 19.825 | 0.12793 | 19.825 | 0.19965 | 19.825 | 0.26657 | 19.825 | 0.020076
| 19.875 | 0.060412 | 19.875 | 0.017552 | 19.875 | 0.13383 | 19.875 | 0.020076
| 19.925 | 0.084103 | 19.925 | 0.021939 | 19.925 | 0.041345 | 19.925 | 0.014171
| 19.975 | 0.06752 | 19.975 | 0.021939 | 19.975 | 0.027201 | 19.975 | 0.037789
| 20.025 | 0.030798 | 20.025 | 0.19416 | 20.025 | 0.039169 | 20.025 | 0.037789
| 20.075 | 0.035537 | 20.075 | 0.19746 | 20.075 | 0.036992 | 20.075 | 0.014171
| 20.125 | 0.027245 | 20.125 | 0.023036 | 20.125 | 0.023937 | 20.125 | 0.0011809
| 20.175 | 0.20967 | 20.175 | 0.031812 | 20.175 | 0.029377 | 20.175 | 0
| 20.225 | 0.2073 | 20.225 | 0.03291 | 20.225 | 0.034816 | 20.225 | 0
| 20.275 | 0.037906 | 20.275 | 0.01426 | 20.275 | 0.040257 | 20.275 | 0.0011809
| 20.325 | 0.055674 | 20.325 | 0.015358 | 20.325 | 0.05549 | 20.325 | 0.02598
| 20.375 | 0.054489 | 20.375 | 0.023037 | 20.375 | 0.050049 | 20.375 | 0.029523
| 20.425 | 0.040275 | 20.425 | 0.019745 | 20.425 | 0.027201 | 20.425 | 0.0047237
| 20.475 | 0.017768 | 20.475 | 0.017551 | 20.475 | 0.01632 | 20.475 | 0.0047237
| 20.525 | 0.14688 | 20.525 | 0.037297 | 20.525 | 0.018496 | 20.525 | 0.0047237
| 20.575 | 0.16821 | 20.575 | 0.044976 | 20.575 | 0.033728 | 20.575 | 0
| 20.625 | 0.037906 | 20.625 | 0.026327 | 20.625 | 0.036993 | 20.625 | 0
| 20.675 | 0.13149 | 20.675 | 0.020843 | 20.675 | 0.025024 | 20.675 | 0
| 20.725 | 0.13741 | 20.725 | 0.018649 | 20.725 | 0.017408 | 20.725 | 0.023618
| 20.775 | 0.018953 | 20.775 | 0.018649 | 20.775 | 0.02176 | 20.775 | 0.41686
| 20.825 | 0.029614 | 20.825 | 0.020843 | 20.825 | 0.038081 | 20.825 | 0.39325
| 20.875 | 0.035537 | 20.875 | 0.039491 | 20.875 | 0.034817 | 20.875 | 0
| 20.925 | 0.016584 | 20.925 | 0.038394 | 20.925 | 0.15885 | 20.925 | 0
| 20.975 | 0.02606 | 20.975 | 0.015358 | 20.975 | 0.15776 | 20.975 | 0
| 21.025 | 0.033167 | 21.025 | 0.0098726 | 21.025 | 0.019584 | 21.025 | 0
| 21.075 | 0.030798 | 21.075 | 0.015357 | 21.075 | 0.022849 | 21.075 | 0
| 21.125 | 0.020137 | 21.125 | 0.040588 | 21.125 | 0.035905 | 21.125 | 0
| 21.175 | 0.0047383 | 21.175 | 0.040588 | 21.175 | 0.034816 | 21.175 | 0
| 21.225 | 0.0035536 | 21.225 | 0.017551 | 21.225 | 0.025024 | 21.225 | 0
| 21.275 | 0.028429 | 21.275 | 0.0076789 | 21.275 | 0.033729 | 21.275 | 0
| 21.325 | 0.072258 | 21.325 | 0.0065818 | 21.325 | 0.040257 | 21.325 | 0
| 21.375 | 0.079365 | 21.375 | 0.014261 | 21.375 | 0.025024 | 21.375 | 0
| 21.425 | 0.23573 | 21.425 | 0.018649 | 21.425 | 0.020672 | 21.425 | 0
| 21.475 | 0.22033 | 21.475 | 0.016454 | 21.475 | 0.044609 | 21.475 | 0
| 21.525 | 0.031983 | 21.525 | 0.091049 | 21.525 | 0.050049 | 21.525 | 0
| 21.575 | 0.024876 | 21.575 | 0.1086 | 21.575 | 0.027201 | 21.575 | 0
| 21.625 | 0.031983 | 21.625 | 0.049364 | 21.625 | 0.01632 | 21.625 | 0
| 21.675 | 0.03909 | 21.675 | 0.041685 | 21.675 | 0.023937 | 21.675 | 0
| 21.725 | 0.030798 | 21.725 | 0.030715 | 21.725 | 0.044609 | 21.725 | 0
| 21.775 | 0.028429 | 21.775 | 0.057043 | 21.775 | 0.04896 | 21.775 | 0
| 21.825 | 0.030798 | 21.825 | 0.069109 | 21.825 | 0.025024 | 21.825 | 0
| 21.875 | 0.023691 | 21.875 | 0.037297 | 21.875 | 0.02176 | 21.875 | 0
| 21.925 | 0.015399 | 21.925 | 0.023036 | 21.925 | 0.028288 | 21.925 | 0
| 21.975 | 0.020137 | 21.975 | 0.039491 | 21.975 | 0.09901 | 21.975 | 0
| 22.025 | 0.021322 | 22.025 | 0.039491 | 22.025 | 0.11533 | 22.025 | 0
| 22.075 | 0.029614 | 22.075 | 0.050461 | 22.075 | 0.043521 | 22.075 | 0
| 22.125 | 0.034352 | 22.125 | 0.043879 | 22.125 | 0.018497 | 22.125 | 0
| 22.175 | 0.015399 | 22.175 | 0.059237 | 22.175 | 0.09901 | 22.175 | 0
| 22.225 | 0.010661 | 22.225 | 0.071303 | 22.225 | 0.27853 | 22.225 | 0
| 22.275 | 0.014215 | 22.275 | 0.041685 | 22.275 | 0.19367 | 22.275 | 0
| 22.325 | 0.010661 | 22.325 | 0.037297 | 22.325 | 0.014144 | 22.325 | 0
| 22.375 | 0.020137 | 22.375 | 0.02194 | 22.375 | 0.029376 | 22.375 | 0
| 22.425 | 0.030798 | 22.425 | 0.023037 | 22.425 | 0.036993 | 22.425 | 0
| 22.475 | 0.02606 | 22.475 | 0.026327 | 22.475 | 0.029376 | 22.475 | 0
| 22.525 | 0.017768 | 22.525 | 0.021939 | 22.525 | 0.035905 | 22.525 | 0
| 22.575 | 0.018953 | 22.575 | 0.037297 | 22.575 | 0.029377 | 22.575 | 0
| 22.625 | 0.018953 | 22.625 | 0.070206 | 22.625 | 0.031553 | 22.625 | 0
| 22.675 | 0.021322 | 22.675 | 0.049364 | 22.675 | 0.035905 | 22.675 | 0
| 22.725 | 0.02606 | 22.725 | 0.027424 | 22.725 | 0.062017 | 22.725 | 0
| 22.775 | 0.021322 | 22.775 | 0.046073 | 22.775 | 0.097922 | 22.775 | 0
| 22.825 | 0.035537 | 22.825 | 0.053751 | 22.825 | 0.067457 | 22.825 | 0
| 22.875 | 0.041459 | 22.875 | 0.0362 | 22.875 | 0.052225 | 22.875 | 0
| 22.925 | 0.023691 | 22.925 | 0.012067 | 22.925 | 0.046785 | 22.925 | 0
| 22.975 | 0.022507 | 22.975 | 0.013164 | 22.975 | 0.026112 | 22.975 | 0
| 23.025 | 0.020137 | 23.025 | 0.026327 | 23.025 | 0.027201 | 23.025 | 0
| 23.075 | 0.0071073 | 23.075 | 0.029618 | 23.075 | 0.055489 | 23.075 | 0
| 23.125 | 0.011846 | 23.125 | 0.031812 | 23.125 | 0.070722 | 23.125 | 0
| 23.175 | 0.014215 | 23.175 | 0.030715 | 23.175 | 0.034817 | 23.175 | 0
| 23.225 | 0.015399 | 23.225 | 0.040588 | 23.225 | 0.017408 | 23.225 | 0
| 23.275 | 0.021322 | 23.275 | 0.23585 | 23.275 | 0.019584 | 23.275 | 0
| 23.325 | 0.027245 | 23.325 | 0.25889 | 23.325 | 0.025024 | 23.325 | 0
| 23.375 | 0.021322 | 23.375 | 0.14919 | 23.375 | 0.053313 | 23.375 | 0
| 23.425 | 0.0094762 | 23.425 | 0.10202 | 23.425 | 0.25242 | 23.425 | 0
| 23.475 | 0.030798 | 23.475 | 0.01097 | 23.475 | 0.22848 | 23.475 | 0
| 23.525 | 0.039091 | 23.525 | 0.0098726 | 23.525 | 0.018497 | 23.525 | 0
| 23.575 | 0.022506 | 23.575 | 0.021939 | 23.575 | 0.020672 | 23.575 | 0
| 23.625 | 0.022506 | 23.625 | 0.023036 | 23.625 | 0.023936 | 23.625 | 0
| 23.675 | 0.01303 | 23.675 | 0.023037 | 23.675 | 0.01088 | 23.675 | 0
| 23.725 | 0.48211 | 23.725 | 0.034006 | 23.725 | 0.017408 | 23.725 | 0
| 23.775 | 0.4833 | 23.775 | 0.027424 | 23.775 | 0.052225 | 23.775 | 0
| 23.825 | 0.0071073 | 23.825 | 0.027424 | 23.825 | 0.056577 | 23.825 | 0
| 23.875 | 0.0082919 | 23.875 | 0.02194 | 23.875 | 0.048961 | 23.875 | 0
| 23.925 | 0.016584 | 23.925 | 0.026327 | 23.925 | 0.038081 | 23.925 | 0
| 23.975 | 0.066335 | 23.975 | 0.02523 | 23.975 | 0.01632 | 23.975 | 0
| 24.025 | 0.060412 | 24.025 | 0.014261 | 24.025 | 0.057665 | 24.025 | 0
| 24.075 | 0.03909 | 24.075 | 0.0362 | 24.075 | 0.072897 | 24.075 | 0
| 24.125 | 0.16702 | 24.125 | 0.029618 | 24.125 | 0.042433 | 24.125 | 0
| 24.175 | 0.14333 | 24.175 | 0.0076789 | 24.175 | 0.043521 | 24.175 | 0
| 24.225 | 0.021322 | 24.225 | 0.041685 | 24.225 | 0.026112 | 24.225 | 0
| 24.275 | 0.03909 | 24.275 | 0.044976 | 24.275 | 0.031553 | 24.275 | 0
| 24.325 | 0.043828 | 24.325 | 0.018649 | 24.325 | 0.035905 | 24.325 | 0
| 24.375 | 0.024876 | 24.375 | 0.027424 | 24.375 | 0.013056 | 24.375 | 0
| 24.425 | 0.01303 | 24.425 | 0.024134 | 24.425 | 0.015232 | 24.425 | 0
| 24.475 | 0.017768 | 24.475 | 0.028521 | 24.475 | 0.07181 | 24.475 | 0
| 24.525 | 0.031983 | 24.525 | 0.12944 | 24.525 | 0.085953 | 24.525 | 0
| 24.575 | 0.034352 | 24.575 | 0.11079 | 24.575 | 0.031553 | 24.575 | 0
| 24.625 | 0.08055 | 24.625 | 0.024134 | 24.625 | 0.02176 | 24.625 | 0
| 24.675 | 0.092395 | 24.675 | 0.031812 | 24.675 | 0.031553 | 24.675 | 0
| 24.725 | 0.028429 | 24.725 | 0.029618 | 24.725 | 0.047873 | 24.725 | 0
| 24.775 | 0.0035536 | 24.775 | 0.026327 | 24.775 | 0.034817 | 24.775 | 0
| 24.825 | 0.0023691 | 24.825 | 0.0098729 | 24.825 | 0.011968 | 24.825 | 0
| 24.875 | 0.021322 | 24.875 | 0.0087756 | 24.875 | 0.015232 | 24.875 | 0
| 24.925 | 0.045013 | 24.925 | 0.023036 | 24.925 | 0.022849 | 24.925 | 0
| 24.975 | 0.05449 | 24.975 | 0.029618 | 24.975 | 0.015232 | 24.975 | 0
| 25.025 | 0.029614 | 25.025 | 0.016454 | 25.025 | 0.015232 | 25.025 | 0
| 25.075 | 0.063966 | 25.075 | 0.014261 | 25.075 | 0.025024 | 25.075 | 0
| 25.125 | 0.071073 | 25.125 | 0.030715 | 25.125 | 0.028288 | 25.125 | 0
| 25.175 | 0.033167 | 25.175 | 0.027424 | 25.175 | 0.022849 | 25.175 | 0
| 25.225 | 0.047382 | 25.225 | 0.11628 | 25.225 | 0.0076163 | 25.225 | 0
| 25.275 | 0.02606 | 25.275 | 0.11518 | 25.275 | 0.036993 | 25.275 | 0
| 25.325 | 0.0035536 | 25.325 | 0.030715 | 25.325 | 0.067457 | 25.325 | 0
| 25.375 | 0.0011845 | 25.375 | 0.029618 | 25.375 | 0.040257 | 25.375 | 0
| 25.425 | 0.018953 | 25.425 | 0.021939 | 25.425 | 0.031553 | 25.425 | 0
| 25.475 | 0.028429 | 25.475 | 0.02523 | 25.475 | 0.023937 | 25.475 | 0
| 25.525 | 0.010661 | 25.525 | 0.014261 | 25.525 | 0.0065282 | 25.525 | 0
| 25.575 | 0.58517 | 25.575 | 0.02523 | 25.575 | 0.040257 | 25.575 | 0
| 25.625 | 0.58517 | 25.625 | 0.054848 | 25.625 | 0.30029 | 25.625 | 0
| 25.675 | 0 | 25.675 | 0.26766 | 25.675 | 0.28071 | 25.675 | 0
| 25.725 | 0.0071073 | 25.725 | 0.24024 | 25.725 | 0.033729 | 25.725 | 0
| 25.775 | 0.0082918 | 25.775 | 0.023036 | 25.775 | 0.033729 | 25.775 | 0
| 25.825 | 0.0011846 | 25.825 | 0.019746 | 25.825 | 0.020672 | 25.825 | 0
| 25.875 | 0.0059228 | 25.875 | 0.0043881 | 25.875 | 0.01088 | 25.875 | 0
| 25.925 | 0.0059228 | 25.925 | 0.0032908 | 25.925 | 0.011968 | 25.925 | 0
| 25.975 | 0.01303 | 25.975 | 0.02523 | 25.975 | 0.026112 | 25.975 | 0
| 26.025 | 0.016584 | 26.025 | 0.024133 | 26.025 | 0.042433 | 26.025 | 0
| 26.075 | 0.0094765 | 26.075 | 0.041685 | 26.075 | 0.044609 | 26.075 | 0
| 26.125 | 0.0094764 | 26.125 | 0.050461 | 26.125 | 0.066369 | 26.125 | 0
| 26.175 | 0.010661 | 26.175 | 0.015358 | 26.175 | 0.044609 | 26.175 | 0
| 26.225 | 0.0071073 | 26.225 | 0.014261 | 26.225 | 0.014144 | 26.225 | 0
| 26.275 | 0.0082919 | 26.275 | 0.015357 | 26.275 | 0.029376 | 26.275 | 0
| 26.325 | 0.0082919 | 26.325 | 0.0054848 | 26.325 | 0.017408 | 26.325 | 0
| 26.375 | 0 | 26.375 | 0.024134 | 26.375 | 0.022849 | 26.375 | 0
| 26.425 | 0 | 26.425 | 0.031812 | 26.425 | 0.060929 | 26.425 | 0
| 26.475 | 0.0023691 | 26.475 | 0.012067 | 26.475 | 0.044609 | 26.475 | 0
| 26.525 | 0.017768 | 26.525 | 0.039491 | 26.525 | 0.0065282 | 26.525 | 0
| 26.575 | 0.022507 | 26.575 | 0.063624 | 26.575 | 0.31117 | 26.575 | 0
| 26.625 | 0.01303 | 26.625 | 0.043879 | 26.625 | 0.31661 | 26.625 | 0
| 26.675 | 0.0094764 | 26.675 | 0.040588 | 26.675 | 0.019584 | 26.675 | 0
| 26.725 | 0.01303 | 26.725 | 0.0362 | 26.725 | 0.040257 | 26.725 | 0
| 26.775 | 0.0094764 | 26.775 | 0.013164 | 26.775 | 0.029377 | 26.775 | 0
| 26.825 | 0.0047383 | 26.825 | 0.031812 | 26.825 | 0.0272 | 26.825 | 0
| 26.875 | 0.0047383 | 26.875 | 0.4717 | 26.875 | 0.044609 | 26.875 | 0
| 26.925 | 0.018953 | 26.925 | 0.45086 | 26.925 | 0.054401 | 26.925 | 0
| 26.975 | 0.018953 | 26.975 | 0.014261 | 26.975 | 0.056577 | 26.975 | 0
| 27.025 | 0 | 27.025 | 0.023036 | 27.025 | 0.041345 | 27.025 | 0
| 27.075 | 0 | 27.075 | 0.065818 | 27.075 | 0.052225 | 27.075 | 0
| 27.125 | 0.024876 | 27.125 | 0.088855 | 27.125 | 0.068545 | 27.125 | 0
| 27.175 | 0.024876 | 27.175 | 0.040588 | 27.175 | 0.3449 | 27.175 | 0
| 27.225 | 0 | 27.225 | 0.0087759 | 27.225 | 0.31444 | 27.225 | 0
| 27.275 | 0.70244 | 27.275 | 0.013164 | 27.275 | 0.0065282 | 27.275 | 0
| 27.325 | 0.70244 | 27.325 | 0.0098728 | 27.325 | 0.01088 | 27.325 | 0
| 27.375 | 0 | 27.375 | 0.0087759 | 27.375 | 0.014144 | 27.375 | 0
| 27.425 | 0 | 27.425 | 0.0065818 | 27.425 | 0.042433 | 27.425 | 0
| 27.475 | 0 | 27.475 | 0.0087757 | 27.475 | 0.51899 | 27.475 | 0
| 27.525 | 0 | 27.525 | 0.0087757 | 27.525 | 0.50158 | 27.525 | 0
| 27.575 | 0 | 27.575 | 0.0076787 | 27.575 | 0.56903 | 27.575 | 0
| 27.625 | 0 | 27.625 | 0.0087757 | 27.625 | 0.55163 | 27.625 | 0
| 27.675 | 0 | 27.675 | 0.019746 | 27.675 | 0.0076162 | 27.675 | 0
| 27.725 | 0 | 27.725 | 0.02523 | 27.725 | 0.025024 | 27.725 | 0
| 27.775 | 0 | 27.775 | 0.016455 | 27.775 | 0.02176 | 27.775 | 0
| 27.825 | 0 | 27.825 | 0.0087757 | 27.825 | 0.0065281 | 27.825 | 0
| 27.875 | 0 | 27.875 | 0.0087757 | 27.875 | 0.01088 | 27.875 | 0
| 27.925 | 0 | 27.925 | 0.016455 | 27.925 | 0.052225 | 27.925 | 0
| 27.975 | 0 | 27.975 | 0.013164 | 27.975 | 0.054401 | 27.975 | 0
| 28.025 | 0 | 28.025 | 0.0076789 | 28.025 | 0.033729 | 28.025 | 0
| 28.075 | 0 | 28.075 | 0.014261 | 28.075 | 0.027201 | 28.075 | 0
| 28.125 | 0 | 28.125 | 0.019746 | 28.125 | 0.01088 | 28.125 | 0
| 28.175 | 0 | 28.175 | 0.015358 | 28.175 | 0.01088 | 28.175 | 0
| 28.225 | 0 | 28.225 | 0.0054848 | 28.225 | 0 | 28.225 | 0
| 28.275 | 0 | 28.275 | 0.0032909 | 28.275 | 0.020672 | 28.275 | 0
| 28.325 | 0 | 28.325 | 0.0054848 | 28.325 | 0.020672 | 28.325 | 0
| 28.375 | 0 | 28.375 | 0.0032909 | 28.375 | 0 | 28.375 | 0
| 28.425 | 0 | 28.425 | 0.002194 | 28.425 | 0.58971 | 28.425 | 0
| 28.475 | 0 | 28.475 | 0.0065818 | 28.475 | 0.58971 | 28.475 | 0
| 28.525 | 0 | 28.525 | 0.014261 | 28.525 | 0 | 28.525 | 0
| 28.575 | 0 | 28.575 | 0.012067 | 28.575 | 0 | 28.575 | 0
| 28.625 | 0 | 28.625 | 0.017552 | 28.625 | 0 | 28.625 | 0
| 28.675 | 0 | 28.675 | 0.020843 | 28.675 | 0 | 28.675 | 0
| 28.725 | 0 | 28.725 | 0.02523 | 28.725 | 0 | 28.725 | 0
| 28.775 | 0 | 28.775 | 0.019745 | 28.775 | 0 | 28.775 | 0
| 28.825 | 0 | 28.825 | 0.0021939 | 28.825 | 0 | 28.825 | 0
| 28.875 | 0 | 28.875 | 0.0087759 | 28.875 | 0 | 28.875 | 0
| 28.925 | 0 | 28.925 | 0.015358 |  |  | 28.925 | 0
| 28.975 | 0 | 28.975 | 0.01097 |  |  | 28.975 | 0
| 29.025 | 0 | 29.025 | 0.0065818 |  |  | 29.025 | 0
| 29.075 | 0 | 29.075 | 0.0098728 |  |  | 29.075 | 0
| 29.125 | 0 | 29.125 | 0.016455 |  |  | 29.125 | 0
| 29.175 | 0 | 29.175 | 0.015358 |  |  | 29.175 | 0
| 29.225 | 0 | 29.225 | 0.0087757 |  |  | 29.225 | 0
| 29.275 | 0 | 29.275 | 0.0032909 |  |  | 29.275 | 0
| 29.325 | 0 | 29.325 | 0 |  |  | 29.325 | 0
| 29.375 | 0 | 29.375 | 0.002194 |  |  | 29.375 | 0
| 29.425 | 0 | 29.425 | 0.0043879 |  |  | 29.425 | 0
| 29.475 | 0 | 29.475 | 0.0087757 |  |  | 29.475 | 0
| 29.525 | 0 | 29.525 | 0.01097 |  |  | 29.525 | 0
| 29.575 | 0 | 29.575 | 0.013164 |  |  | 29.575 | 0
| 29.625 | 0 | 29.625 | 0.02194 |  |  | 29.625 | 0
| 29.675 | 0 | 29.675 | 0.018649 |  |  | 29.675 | 0
| 29.725 | 0 | 29.725 | 0.017551 |  |  | 29.725 | 0
| 29.775 | 0 | 29.775 | 0.11847 |  |  | 29.775 | 0
| 29.825 | 0 | 29.825 | 0.1075 |  |  | 29.825 | 0
| 29.875 | 0 | 29.875 | 0.014261 |  |  | 29.875 | 0
|  |  | 29.925 | 0.013164
|  |  | 29.975 | 0.001097
|  |  | 30.025 | 0.01097
|  |  | 30.075 | 0.013164
|  |  | 30.125 | 0.0043879
|  |  | 30.175 | 0.0065818
|  |  | 30.225 | 0.019745
|  |  | 30.275 | 0.021939
|  |  | 30.325 | 0.015358
|  |  | 30.375 | 0.0098728
|  |  | 30.425 | 0.012067
|  |  | 30.475 | 0.018649
|  |  | 30.525 | 0.0087757
|  |  | 30.575 | 0.0054848
|  |  | 30.625 | 0.023036
|  |  | 30.675 | 0.0362
|  |  | 30.725 | 0.019746
|  |  | 30.775 | 0.017552
|  |  | 30.825 | 0.018649
|  |  | 30.875 | 0.020842
|  |  | 30.925 | 0.0362
|  |  | 30.975 | 0.05814
|  |  | 31.025 | 0.041685
|  |  | 31.075 | 0.0021939
|  |  | 31.125 | 0.020843
|  |  | 31.175 | 0.40369
|  |  | 31.225 | 0.39272
|  |  | 31.275 | 0.023036
|  |  | 31.325 | 0.014261
|  |  | 31.375 | 0
|  |  | 31.425 | 0
|  |  | 31.475 | 0.0032909
|  |  | 31.525 | 0.038394
|  |  | 31.575 | 0.037297
|  |  | 31.625 | 0.01097
|  |  | 31.675 | 0.044976
|  |  | 31.725 | 0.057043
|  |  | 31.775 | 0.020842
|  |  | 31.825 | 0
|  |  | 31.875 | 0.01097
|  |  | 31.925 | 0.01097
|  |  | 31.975 | 0
|  |  | 32.025 | 0
|  |  | 32.075 | 0
|  |  | 32.125 | 0
|  |  | 32.175 | 0
|  |  | 32.225 | 0.73826
|  |  | 32.275 | 0.73826
|  |  | 32.325 | 0
|  |  | 32.375 | 0
|  |  | 32.425 | 0
|  |  | 32.475 | 0
|  |  | 32.525 | 0
|  |  | 32.575 | 0
|  |  | 32.625 | 0
|  |  | 32.675 | 0
|  |  | 32.725 | 0
|  |  | 32.775 | 0
|  |  | 32.825 | 0
|  |  | 32.875 | 0

## g(r)
Obtained using xyz files in VMD (https://www.ks.uiuc.edu/Research/vmd/)
| C400 |  |  | C500 |  |  | C600 |  |  | C700
| r (Å) | g(r) | Integral g(r) | r (Å) | g(r) | Integral g(r) | r (Å) | g(r) | Integral g(r) | r (Å) | g(r) | Integral g(r)
| 0.05 | 0 | 0 | 0.05 | 0 | 0 | 0.05 | 0 | 0 | 0.05 | 0 | 0
| 0.15 | 0 | 0 | 0.15 | 0 | 0 | 0.15 | 0 | 0 | 0.15 | 0 | 0
| 0.25 | 0 | 0 | 0.25 | 0 | 0 | 0.25 | 0 | 0 | 0.25 | 0 | 0
| 0.35 | 0 | 0 | 0.35 | 0 | 0 | 0.35 | 0 | 0 | 0.35 | 0 | 0
| 0.45 | 0 | 0 | 0.45 | 0 | 0 | 0.45 | 0 | 0 | 0.45 | 0 | 0
| 0.55 | 0 | 0 | 0.55 | 0 | 0 | 0.55 | 0 | 0 | 0.55 | 0 | 0
| 0.65 | 0 | 0 | 0.65 | 0 | 0 | 0.65 | 0 | 0 | 0.65 | 0 | 0
| 0.75 | 0 | 0 | 0.75 | 0 | 0 | 0.75 | 0 | 0 | 0.75 | 0 | 0
| 0.85 | 0 | 0 | 0.85 | 0 | 0 | 0.85 | 0 | 0 | 0.85 | 0 | 0
| 0.95 | 0 | 0 | 0.95 | 0 | 0 | 0.95 | 0 | 0 | 0.95 | 0 | 0
| 1.05 | 0 | 0 | 1.05 | 0 | 0 | 1.05 | 0.00046333 | 1.2567e-05 | 1.05 | 0 | 0
| 1.15 | 1.1294 | 0.03613 | 1.15 | 0.39804 | 0.010679 | 1.15 | 0.25239 | 0.0068178 | 1.15 | 0.2243 | 0.011788
| 1.25 | 1.236 | 0.082556 | 1.25 | 0.68839 | 0.032304 | 1.25 | 0.41359 | 0.020108 | 1.25 | 0.57969 | 0.047789
| 1.35 | 6.9622 | 0.38878 | 1.35 | 7.5823 | 0.31163 | 1.35 | 6.2563 | 0.25228 | 1.35 | 2.9222 | 0.2594
| 1.45 | 29.3405 | 1.8763 | 1.45 | 41.8784 | 2.0894 | 1.45 | 48.2773 | 2.3206 | 1.45 | 24.9277 | 2.342
| 1.55 | 4.7726 | 2.1529 | 1.55 | 4.7089 | 2.318 | 1.55 | 3.2693 | 2.4805 | 1.55 | 2.1941 | 2.5515
| 1.65 | 0.68244 | 2.1976 | 1.65 | 0.58488 | 2.3501 | 1.65 | 0.37793 | 2.5014 | 1.65 | 0.2026 | 2.5734
| 1.75 | 0.045776 | 2.2009 | 1.75 | 0.056735 | 2.3536 | 1.75 | 0.022418 | 2.5028 | 1.75 | 0.0099397 | 2.5746
| 1.85 | 0.012626 | 2.202 | 1.85 | 0.0079304 | 2.3541 | 1.85 | 0.0071554 | 2.5033 | 1.85 | 0.0023403 | 2.5749
| 1.95 | 0.0051232 | 2.2025 | 1.95 | 0.0029406 | 2.3544 | 1.95 | 0.0014081 | 2.5034 | 1.95 | 0.00042508 | 2.575
| 2.05 | 0.016509 | 2.2041 | 2.05 | 0.0037439 | 2.3547 | 2.05 | 0.0024257 | 2.5036 | 2.05 | 0.0080154 | 2.5763
| 2.15 | 0.049677 | 2.2096 | 2.15 | 0.031338 | 2.3576 | 2.15 | 0.023699 | 2.5059 | 2.15 | 0.030515 | 2.5819
| 2.25 | 0.25844 | 2.2412 | 2.25 | 0.19362 | 2.3773 | 2.25 | 0.17189 | 2.5237 | 2.25 | 0.18662 | 2.6195
| 2.35 | 1.3036 | 2.4152 | 2.35 | 1.4098 | 2.5344 | 2.35 | 1.1535 | 2.6534 | 2.35 | 0.80419 | 2.7959
| 2.45 | 9.2297 | 3.7511 | 2.45 | 13.5004 | 4.1707 | 2.45 | 15.1507 | 4.5066 | 2.45 | 7.4776 | 4.5789
| 2.55 | 10.2101 | 5.3509 | 2.55 | 14.1361 | 6.0264 | 2.55 | 16.1274 | 6.642 | 2.55 | 8.3273 | 6.7301
| 2.65 | 2.1961 | 5.723 | 2.65 | 1.9313 | 6.3 | 2.65 | 1.5509 | 6.8638 | 2.65 | 1.2791 | 7.0869
| 2.75 | 1.296 | 5.9598 | 2.75 | 1.3453 | 6.5058 | 2.75 | 1.1974 | 7.0486 | 2.75 | 0.85244 | 7.343
| 2.85 | 3.5551 | 6.6559 | 2.85 | 5.1711 | 7.3538 | 2.85 | 6.0287 | 8.0466 | 2.85 | 3.0478 | 8.3264
| 2.95 | 3.0757 | 7.3013 | 2.95 | 4.2356 | 8.098 | 2.95 | 4.7518 | 8.8896 | 2.95 | 2.4938 | 9.1885
| 3.05 | 1.5139 | 7.6416 | 3.05 | 1.7677 | 8.4302 | 3.05 | 1.7775 | 9.2286 | 3.05 | 1.0496 | 9.5764
| 3.15 | 1.5566 | 8.0152 | 3.15 | 1.9901 | 8.8301 | 3.15 | 2.1683 | 9.6713 | 3.15 | 1.1324 | 10.0227
| 3.25 | 1.7716 | 8.4671 | 3.25 | 2.4315 | 9.3493 | 3.25 | 2.7855 | 10.2768 | 3.25 | 1.3341 | 10.5825
| 3.35 | 1.9648 | 9.0004 | 3.35 | 2.7659 | 9.9767 | 3.35 | 3.1787 | 11.0101 | 3.35 | 1.5236 | 11.2617
| 3.45 | 2.1085 | 9.6077 | 3.45 | 2.9184 | 10.6787 | 3.45 | 3.3377 | 11.8266 | 3.45 | 1.601 | 12.0187
| 3.55 | 2.2671 | 10.2992 | 3.55 | 3.0281 | 11.4499 | 3.55 | 3.3977 | 12.7061 | 3.55 | 1.6525 | 12.8459
| 3.65 | 2.6626 | 11.1576 | 3.65 | 3.4484 | 12.3786 | 3.65 | 3.6976 | 13.7174 | 3.65 | 1.8777 | 13.8397
| 3.75 | 4.7614 | 12.7756 | 3.75 | 6.5929 | 14.2513 | 3.75 | 7.4202 | 15.8512 | 3.75 | 3.7553 | 15.9374
| 3.85 | 5.8151 | 14.8556 | 3.85 | 8.1386 | 16.6887 | 3.85 | 9.7617 | 18.8059 | 3.85 | 4.9644 | 18.8605
| 3.95 | 2.8395 | 15.9277 | 3.95 | 3.776 | 17.8791 | 3.95 | 3.9941 | 20.0863 | 3.95 | 2.1399 | 20.1867
| 4.05 | 2.2221 | 16.8106 | 4.05 | 2.9094 | 18.8436 | 4.05 | 3.1345 | 21.1435 | 4.05 | 1.6426 | 21.257
| 4.15 | 2.3298 | 17.782 | 4.15 | 3.034 | 19.9001 | 4.15 | 3.226 | 22.285 | 4.15 | 1.7075 | 22.4251 | By integrating g(r) in spherical coordinates up to the first minimum of the RDF, one can determine the coordination number of a molecule.
| 4.25 | 3.5087 | 19.3137 | 4.25 | 4.8196 | 21.6585 | 4.25 | 5.3199 | 24.2525 | 4.25 | 2.6912 | 24.356
| 4.35 | 4.4387 | 21.3411 | 4.35 | 6.2358 | 24.0427 | 4.35 | 7.4482 | 27.1347 | 4.35 | 3.8096 | 27.2194
| 4.45 | 2.7667 | 22.6662 | 4.45 | 3.6728 | 25.5129 | 4.45 | 3.9563 | 28.7412 | 4.45 | 2.0879 | 28.8619
| 4.55 | 2.1763 | 23.7561 | 4.55 | 2.7949 | 26.6836 | 4.55 | 2.9372 | 29.9919 | 4.55 | 1.6202 | 30.1943
| 4.65 | 2.1006 | 24.8554 | 4.65 | 2.6419 | 27.8388 | 4.65 | 2.7814 | 31.2285 | 4.65 | 1.5393 | 31.5164
| 4.75 | 2.1194 | 26.0128 | 4.75 | 2.6183 | 29.0346 | 4.75 | 2.7178 | 32.4909 | 4.75 | 1.5605 | 32.9149
| 4.85 | 2.3937 | 27.3746 | 4.85 | 2.9808 | 30.4528 | 4.85 | 3.0385 | 33.9602 | 4.85 | 1.7177 | 34.5198
| 4.95 | 3.4331 | 29.4077 | 4.95 | 4.6086 | 32.7345 | 4.95 | 5.1787 | 36.5562 | 4.95 | 2.7609 | 37.207
| 5.05 | 3.5709 | 31.6079 | 5.05 | 4.7622 | 35.1881 | 5.05 | 5.3688 | 39.3584 | 5.05 | 2.911 | 40.156
| 5.15 | 3.265 | 33.7008 | 5.15 | 4.4193 | 37.5573 | 5.15 | 4.9464 | 42.0441 | 5.15 | 2.6506 | 42.9485
| 5.25 | 3.035 | 35.7223 | 5.25 | 4.071 | 39.8256 | 5.25 | 4.6302 | 44.6566 | 5.25 | 2.46 | 45.6418
| 5.35 | 2.143 | 37.2077 | 5.35 | 2.7409 | 41.4123 | 5.35 | 2.8653 | 46.3436 | 5.35 | 1.603 | 47.4643
| 5.45 | 1.9015 | 38.5755 | 5.45 | 2.3544 | 42.8272 | 5.45 | 2.4074 | 47.8146 | 5.45 | 1.3756 | 49.0874
| 5.55 | 1.8746 | 39.9739 | 5.55 | 2.2788 | 44.2475 | 5.55 | 2.3201 | 49.2868 | 5.55 | 1.3693 | 50.7628
| 5.65 | 2.0013 | 41.5215 | 5.65 | 2.4395 | 45.8231 | 5.65 | 2.5055 | 50.9337 | 5.65 | 1.4327 | 52.5796
| 5.75 | 2.3191 | 43.377 | 5.75 | 2.938 | 47.7887 | 5.75 | 3.2021 | 53.1076 | 5.75 | 1.8273 | 54.9794
| 5.85 | 2.0918 | 45.1108 | 5.85 | 2.6157 | 49.5992 | 5.85 | 2.7974 | 55.0758 | 5.85 | 1.6027 | 57.1581
| 5.95 | 1.8713 | 46.7157 | 5.95 | 2.2705 | 51.225 | 5.95 | 2.3044 | 56.7555 | 5.95 | 1.386 | 59.1072
| 6.05 | 1.9043 | 48.404 | 6.05 | 2.2916 | 52.923 | 6.05 | 2.3152 | 58.5015 | 6.05 | 1.3905 | 61.1287
| 6.15 | 2.1108 | 50.337 | 6.15 | 2.6041 | 54.916 | 6.15 | 2.6765 | 60.586 | 6.15 | 1.5737 | 63.493
| 6.25 | 2.6289 | 52.8212 | 6.25 | 3.4421 | 57.6356 | 6.25 | 3.9011 | 63.7131 | 6.25 | 2.1323 | 66.8014
| 6.35 | 2.539 | 55.2993 | 6.35 | 3.3568 | 60.3746 | 6.35 | 3.8177 | 66.8761 | 6.35 | 2.0567 | 70.0954
| 6.45 | 2.3246 | 57.6419 | 6.45 | 3.0549 | 62.9451 | 6.45 | 3.2986 | 69.7021 | 6.45 | 1.7932 | 73.0587
| 6.55 | 2.9639 | 60.7192 | 6.55 | 4.0465 | 66.4564 | 6.55 | 4.7085 | 73.8492 | 6.55 | 2.4928 | 77.3071
| 6.65 | 3.0813 | 64.0151 | 6.65 | 4.2546 | 70.2622 | 6.65 | 5.1482 | 78.5166 | 6.65 | 2.6549 | 81.9707
| 6.75 | 2.3089 | 66.565 | 6.75 | 3.1015 | 73.1209 | 6.75 | 3.4797 | 81.7838 | 6.75 | 1.8431 | 85.3064
| 6.85 | 2.0575 | 68.907 | 6.85 | 2.6617 | 75.6505 | 6.85 | 2.9181 | 84.6092 | 6.85 | 1.6004 | 88.2893
| 6.95 | 2.0268 | 71.282 | 6.95 | 2.5727 | 78.1658 | 6.95 | 2.7832 | 87.3844 | 6.95 | 1.5646 | 91.2913
| 7.05 | 2.0582 | 73.7625 | 7.05 | 2.6014 | 80.7831 | 7.05 | 2.7947 | 90.2539 | 7.05 | 1.5779 | 94.4065
| 7.15 | 2.1853 | 76.4714 | 7.15 | 2.7598 | 83.6403 | 7.15 | 3.03 | 93.4511 | 7.15 | 1.7057 | 97.8703
| 7.25 | 2.2249 | 79.3073 | 7.25 | 2.8036 | 86.6245 | 7.25 | 3.0764 | 96.7854 | 7.25 | 1.7268 | 101.4755
| 7.35 | 2.2146 | 82.2107 | 7.35 | 2.7729 | 89.6555 | 7.35 | 2.9381 | 100.063 | 7.35 | 1.6754 | 105.0707
| 7.45 | 2.432 | 85.4823 | 7.45 | 3.1127 | 93.1508 | 7.45 | 3.4107 | 103.9622 | 7.45 | 1.908 | 109.2772
| 7.55 | 2.5352 | 88.9849 | 7.55 | 3.2802 | 96.9355 | 7.55 | 3.6971 | 108.3003 | 7.55 | 2.0638 | 113.9502
| 7.65 | 2.3716 | 92.3491 | 7.65 | 3.0719 | 100.5747 | 7.65 | 3.4457 | 112.4557 | 7.65 | 1.9339 | 118.4458
| 7.75 | 2.1055 | 95.4182 | 7.75 | 2.6401 | 103.7847 | 7.75 | 2.8256 | 115.9598 | 7.75 | 1.61 | 122.287
| 7.85 | 2.0176 | 98.4351 | 7.85 | 2.4788 | 106.8782 | 7.85 | 2.5705 | 119.2368 | 7.85 | 1.5229 | 126.0145
| 7.95 | 2.1278 | 101.6986 | 7.95 | 2.6528 | 110.2723 | 7.95 | 2.8093 | 122.9036 | 7.95 | 1.6361 | 130.1221
| 8.05 | 2.18 | 105.1257 | 8.05 | 2.7646 | 113.9007 | 8.05 | 3.0259 | 126.9473 | 8.05 | 1.7464 | 134.6174
| 8.15 | 1.9886 | 108.3321 | 8.15 | 2.4823 | 117.2407 | 8.15 | 2.6111 | 130.5343 | 8.15 | 1.5474 | 138.7003
| 8.25 | 1.8908 | 111.4582 | 8.25 | 2.3035 | 120.4163 | 8.25 | 2.3717 | 133.8781 | 8.25 | 1.4397 | 142.5925
| 8.35 | 1.8787 | 114.6381 | 8.35 | 2.2662 | 123.6171 | 8.35 | 2.3176 | 137.224 | 8.35 | 1.418 | 146.5195
| 8.45 | 1.9014 | 117.935 | 8.45 | 2.2873 | 126.9265 | 8.45 | 2.3225 | 140.6598 | 8.45 | 1.4379 | 150.5977
| 8.55 | 2.0201 | 121.5199 | 8.55 | 2.446 | 130.5487 | 8.55 | 2.517 | 144.4674 | 8.55 | 1.545 | 155.0842
| 8.65 | 2.1682 | 125.4568 | 8.65 | 2.6967 | 134.6365 | 8.65 | 2.8883 | 148.9269 | 8.65 | 1.7193 | 160.1941
| 8.75 | 2.1854 | 129.5164 | 8.75 | 2.7177 | 138.8502 | 8.75 | 2.962 | 153.6056 | 8.75 | 1.7591 | 165.544
| 8.85 | 2.1139 | 133.5342 | 8.85 | 2.6082 | 142.9864 | 8.85 | 2.7643 | 158.0777 | 8.85 | 1.6724 | 170.7473
| 8.95 | 2.1703 | 137.7532 | 8.95 | 2.7004 | 147.3675 | 8.95 | 2.9315 | 162.9217 | 8.95 | 1.7523 | 176.3227
| 9.05 | 2.1163 | 141.9593 | 9.05 | 2.6441 | 151.7552 | 9.05 | 2.916 | 167.8496 | 9.05 | 1.7355 | 181.9688
| 9.15 | 1.9146 | 145.8525 | 9.15 | 2.3317 | 155.71 | 9.15 | 2.4383 | 172.0767 | 9.15 | 1.4863 | 186.9117
| 9.25 | 1.8433 | 149.6843 | 9.25 | 2.223 | 159.5651 | 9.25 | 2.2601 | 176.0865 | 9.25 | 1.4105 | 191.7056
| 9.35 | 1.8848 | 153.6885 | 9.35 | 2.2874 | 163.618 | 9.35 | 2.3806 | 180.401 | 9.35 | 1.456 | 196.7618
| 9.45 | 1.9271 | 157.8697 | 9.45 | 2.3533 | 167.8794 | 9.45 | 2.5505 | 185.1207 | 9.45 | 1.5339 | 202.2025
| 9.55 | 1.8764 | 162.0298 | 9.55 | 2.2838 | 172.1021 | 9.55 | 2.4457 | 189.7431 | 9.55 | 1.4677 | 207.5197
| 9.65 | 1.8347 | 166.1821 | 9.65 | 2.2224 | 176.2972 | 9.65 | 2.3254 | 194.2383 | 9.65 | 1.3998 | 212.6973
| 9.75 | 1.8389 | 170.4328 | 9.75 | 2.2105 | 180.5589 | 9.75 | 2.3127 | 198.8047 | 9.75 | 1.4062 | 218.007
| 9.85 | 1.8867 | 174.8833 | 9.85 | 2.2824 | 185.0469 | 9.85 | 2.3796 | 203.5956 | 9.85 | 1.4504 | 223.5967
| 9.95 | 1.9799 | 179.6465 | 9.95 | 2.439 | 189.9398 | 9.95 | 2.6042 | 208.9381 | 9.95 | 1.559 | 229.7277
| 10.05 | 2.025 | 184.6157 | 10.05 | 2.5203 | 195.0975 | 10.05 | 2.7861 | 214.7617 | 10.05 | 1.6402 | 236.3083

## Coordiantion
Data obtained using the XYZ files in OVITO. Coordination calculated based on the partial RDFs for Carbon with a curoff radius of 4 (https://www.ovito.org/manual/reference/pipelines/modifiers/coordination_analysis.html)
| C400 |  | C500 |  | C600 |  | C700 |  | Closeness of coordination neighbors for C700 Model
| Coordination | Count | Coordination | Count | Coordination | Count | Coordination | Count | High
| 0.105 | 0 | 0.105 | 0 | 0.105 | 0 | 0.1125 | 0
| 0.175 | 0 | 0.175 | 0 | 0.175 | 0 | 0.1875 | 0
| 0.245 | 0 | 0.245 | 0 | 0.245 | 0 | 0.2625 | 0
| 0.315 | 0 | 0.315 | 0 | 0.315 | 0 | 0.3375 | 0
| 0.385 | 0 | 0.385 | 0 | 0.385 | 0 | 0.4125 | 0
| 0.455 | 0 | 0.455 | 0 | 0.455 | 0 | 0.4875 | 0 | Low
| 0.525 | 0 | 0.525 | 0 | 0.525 | 0 | 0.5625 | 0
| 0.595 | 0 | 0.595 | 0 | 0.595 | 0 | 0.6375 | 0
| 0.665 | 0 | 0.665 | 0 | 0.665 | 0 | 0.7125 | 0
| 0.735 | 0 | 0.735 | 0 | 0.735 | 0 | 0.7875 | 0
| 0.805 | 0 | 0.805 | 0 | 0.805 | 0 | 0.8625 | 0
| 0.875 | 0 | 0.875 | 0 | 0.875 | 0 | 0.9375 | 0
| 0.945 | 0 | 0.945 | 0 | 0.945 | 0 | 1.0125 | 63
| 1.015 | 279 | 1.015 | 115 | 1.015 | 100 | 1.0875 | 0
| 1.085 | 0 | 1.085 | 0 | 1.085 | 0 | 1.1625 | 0
| 1.155 | 0 | 1.155 | 0 | 1.155 | 0 | 1.2375 | 0
| 1.225 | 0 | 1.225 | 0 | 1.225 | 0 | 1.3125 | 0
| 1.295 | 0 | 1.295 | 0 | 1.295 | 0 | 1.3875 | 0
| 1.365 | 0 | 1.365 | 0 | 1.365 | 0 | 1.4625 | 0
| 1.435 | 0 | 1.435 | 0 | 1.435 | 0 | 1.5375 | 0
| 1.505 | 0 | 1.505 | 0 | 1.505 | 0 | 1.6125 | 0
| 1.575 | 0 | 1.575 | 0 | 1.575 | 0 | 1.6875 | 0
| 1.645 | 0 | 1.645 | 0 | 1.645 | 0 | 1.7625 | 0
| 1.715 | 0 | 1.715 | 0 | 1.715 | 0 | 1.8375 | 0
| 1.785 | 0 | 1.785 | 0 | 1.785 | 0 | 1.9125 | 0
| 1.855 | 0 | 1.855 | 0 | 1.855 | 0 | 1.9875 | 145
| 1.925 | 0 | 1.925 | 0 | 1.925 | 0 | 2.0625 | 0
| 1.995 | 394 | 1.995 | 219 | 1.995 | 148 | 2.1375 | 0
| 2.065 | 0 | 2.065 | 0 | 2.065 | 0 | 2.2125 | 0
| 2.135 | 0 | 2.135 | 0 | 2.135 | 0 | 2.2875 | 0
| 2.205 | 0 | 2.205 | 0 | 2.205 | 0 | 2.3625 | 0
| 2.275 | 0 | 2.275 | 0 | 2.275 | 0 | 2.4375 | 0
| 2.345 | 0 | 2.345 | 0 | 2.345 | 0 | 2.5125 | 0
| 2.415 | 0 | 2.415 | 0 | 2.415 | 0 | 2.5875 | 0
| 2.485 | 0 | 2.485 | 0 | 2.485 | 0 | 2.6625 | 0
| 2.555 | 0 | 2.555 | 0 | 2.555 | 0 | 2.7375 | 0
| 2.625 | 0 | 2.625 | 0 | 2.625 | 0 | 2.8125 | 0
| 2.695 | 0 | 2.695 | 0 | 2.695 | 0 | 2.8875 | 0
| 2.765 | 0 | 2.765 | 0 | 2.765 | 0 | 2.9625 | 0
| 2.835 | 0 | 2.835 | 0 | 2.835 | 0 | 3.0375 | 157
| 2.905 | 0 | 2.905 | 0 | 2.905 | 0 | 3.1125 | 0
| 2.975 | 401 | 2.975 | 251 | 2.975 | 171 | 3.1875 | 0
| 3.045 | 0 | 3.045 | 0 | 3.045 | 0 | 3.2625 | 0
| 3.115 | 0 | 3.115 | 0 | 3.115 | 0 | 3.3375 | 0
| 3.185 | 0 | 3.185 | 0 | 3.185 | 0 | 3.4125 | 0 |  | The coordination number reveals the count of molecules within the vicinity of each coordination sphere. The distance between each peak correspong to a carbon bond. Besides, a coordination number of 12 signifies the ideal packing of hard spheres.
| 3.255 | 0 | 3.255 | 0 | 3.255 | 0 | 3.4875 | 0
| 3.325 | 0 | 3.325 | 0 | 3.325 | 0 | 3.5625 | 0
| 3.395 | 0 | 3.395 | 0 | 3.395 | 0 | 3.6375 | 0
| 3.465 | 0 | 3.465 | 0 | 3.465 | 0 | 3.7125 | 0 |  | This is similar to the tendency observed in LDI-FTICR-MS where each peak was separated by ~24 m/z (two carbon atoms)
| 3.535 | 0 | 3.535 | 0 | 3.535 | 0 | 3.7875 | 0
| 3.605 | 0 | 3.605 | 0 | 3.605 | 0 | 3.8625 | 0
| 3.675 | 0 | 3.675 | 0 | 3.675 | 0 | 3.9375 | 0
| 3.745 | 0 | 3.745 | 0 | 3.745 | 0 | 4.0125 | 231
| 3.815 | 0 | 3.815 | 0 | 3.815 | 0 | 4.0875 | 0
| 3.885 | 0 | 3.885 | 0 | 3.885 | 0 | 4.1625 | 0
| 3.955 | 0 | 3.955 | 0 | 3.955 | 0 | 4.2375 | 0
| 4.025 | 435 | 4.025 | 374 | 4.025 | 199 | 4.3125 | 0
| 4.095 | 0 | 4.095 | 0 | 4.095 | 0 | 4.3875 | 0
| 4.165 | 0 | 4.165 | 0 | 4.165 | 0 | 4.4625 | 0
| 4.235 | 0 | 4.235 | 0 | 4.235 | 0 | 4.5375 | 0
| 4.305 | 0 | 4.305 | 0 | 4.305 | 0 | 4.6125 | 0
| 4.375 | 0 | 4.375 | 0 | 4.375 | 0 | 4.6875 | 0
| 4.445 | 0 | 4.445 | 0 | 4.445 | 0 | 4.7625 | 0
| 4.515 | 0 | 4.515 | 0 | 4.515 | 0 | 4.8375 | 0
| 4.585 | 0 | 4.585 | 0 | 4.585 | 0 | 4.9125 | 0
| 4.655 | 0 | 4.655 | 0 | 4.655 | 0 | 4.9875 | 360
| 4.725 | 0 | 4.725 | 0 | 4.725 | 0 | 5.0625 | 0
| 4.795 | 0 | 4.795 | 0 | 4.795 | 0 | 5.1375 | 0
| 4.865 | 0 | 4.865 | 0 | 4.865 | 0 | 5.2125 | 0
| 4.935 | 0 | 4.935 | 0 | 4.935 | 0 | 5.2875 | 0
| 5.005 | 529 | 5.005 | 522 | 5.005 | 439 | 5.3625 | 0
| 5.075 | 0 | 5.075 | 0 | 5.075 | 0 | 5.4375 | 0
| 5.145 | 0 | 5.145 | 0 | 5.145 | 0 | 5.5125 | 0
| 5.215 | 0 | 5.215 | 0 | 5.215 | 0 | 5.5875 | 0
| 5.285 | 0 | 5.285 | 0 | 5.285 | 0 | 5.6625 | 0
| 5.355 | 0 | 5.355 | 0 | 5.355 | 0 | 5.7375 | 0
| 5.425 | 0 | 5.425 | 0 | 5.425 | 0 | 5.8125 | 0
| 5.495 | 0 | 5.495 | 0 | 5.495 | 0 | 5.8875 | 0
| 5.565 | 0 | 5.565 | 0 | 5.565 | 0 | 5.9625 | 0
| 5.635 | 0 | 5.635 | 0 | 5.635 | 0 | 6.0375 | 671
| 5.705 | 0 | 5.705 | 0 | 5.705 | 0 | 6.1125 | 0
| 5.775 | 0 | 5.775 | 0 | 5.775 | 0 | 6.1875 | 0
| 5.845 | 0 | 5.845 | 0 | 5.845 | 0 | 6.2625 | 0
| 5.915 | 0 | 5.915 | 0 | 5.915 | 0 | 6.3375 | 0
| 5.985 | 616 | 5.985 | 671 | 5.985 | 762 | 6.4125 | 0
| 6.055 | 0 | 6.055 | 0 | 6.055 | 0 | 6.4875 | 0
| 6.125 | 0 | 6.125 | 0 | 6.125 | 0 | 6.5625 | 0
| 6.195 | 0 | 6.195 | 0 | 6.195 | 0 | 6.6375 | 0
| 6.265 | 0 | 6.265 | 0 | 6.265 | 0 | 6.7125 | 0
| 6.335 | 0 | 6.335 | 0 | 6.335 | 0 | 6.7875 | 0
| 6.405 | 0 | 6.405 | 0 | 6.405 | 0 | 6.8625 | 0
| 6.475 | 0 | 6.475 | 0 | 6.475 | 0 | 6.9375 | 0
| 6.545 | 0 | 6.545 | 0 | 6.545 | 0 | 7.0125 | 795
| 6.615 | 0 | 6.615 | 0 | 6.615 | 0 | 7.0875 | 0
| 6.685 | 0 | 6.685 | 0 | 6.685 | 0 | 7.1625 | 0
| 6.755 | 0 | 6.755 | 0 | 6.755 | 0 | 7.2375 | 0
| 6.825 | 0 | 6.825 | 0 | 6.825 | 0 | 7.3125 | 0
| 6.895 | 0 | 6.895 | 0 | 6.895 | 0 | 7.3875 | 0
| 6.965 | 667 | 6.965 | 757 | 6.965 | 800 | 7.4625 | 0
| 7.035 | 0 | 7.035 | 0 | 7.035 | 0 | 7.5375 | 0
| 7.105 | 0 | 7.105 | 0 | 7.105 | 0 | 7.6125 | 0
| 7.175 | 0 | 7.175 | 0 | 7.175 | 0 | 7.6875 | 0
| 7.245 | 0 | 7.245 | 0 | 7.245 | 0 | 7.7625 | 0
| 7.315 | 0 | 7.315 | 0 | 7.315 | 0 | 7.8375 | 0
| 7.385 | 0 | 7.385 | 0 | 7.385 | 0 | 7.9125 | 0
| 7.455 | 0 | 7.455 | 0 | 7.455 | 0 | 7.9875 | 726
| 7.525 | 0 | 7.525 | 0 | 7.525 | 0 | 8.0625 | 0
| 7.595 | 0 | 7.595 | 0 | 7.595 | 0 | 8.1375 | 0
| 7.665 | 0 | 7.665 | 0 | 7.665 | 0 | 8.2125 | 0
| 7.735 | 0 | 7.735 | 0 | 7.735 | 0 | 8.2875 | 0
| 7.805 | 0 | 7.805 | 0 | 7.805 | 0 | 8.3625 | 0
| 7.875 | 0 | 7.875 | 0 | 7.875 | 0 | 8.4375 | 0
| 7.945 | 0 | 7.945 | 0 | 7.945 | 0 | 8.5125 | 0
| 8.015 | 619 | 8.015 | 793 | 8.015 | 704 | 8.5875 | 0
| 8.085 | 0 | 8.085 | 0 | 8.085 | 0 | 8.6625 | 0
| 8.155 | 0 | 8.155 | 0 | 8.155 | 0 | 8.7375 | 0
| 8.225 | 0 | 8.225 | 0 | 8.225 | 0 | 8.8125 | 0
| 8.295 | 0 | 8.295 | 0 | 8.295 | 0 | 8.8875 | 0
| 8.365 | 0 | 8.365 | 0 | 8.365 | 0 | 8.9625 | 0
| 8.435 | 0 | 8.435 | 0 | 8.435 | 0 | 9.0375 | 882
| 8.505 | 0 | 8.505 | 0 | 8.505 | 0 | 9.1125 | 0
| 8.575 | 0 | 8.575 | 0 | 8.575 | 0 | 9.1875 | 0
| 8.645 | 0 | 8.645 | 0 | 8.645 | 0 | 9.2625 | 0
| 8.715 | 0 | 8.715 | 0 | 8.715 | 0 | 9.3375 | 0
| 8.785 | 0 | 8.785 | 0 | 8.785 | 0 | 9.4125 | 0
| 8.855 | 0 | 8.855 | 0 | 8.855 | 0 | 9.4875 | 0
| 8.925 | 0 | 8.925 | 0 | 8.925 | 0 | 9.5625 | 0
| 8.995 | 599 | 8.995 | 717 | 8.995 | 877 | 9.6375 | 0
| 9.065 | 0 | 9.065 | 0 | 9.065 | 0 | 9.7125 | 0
| 9.135 | 0 | 9.135 | 0 | 9.135 | 0 | 9.7875 | 0
| 9.205 | 0 | 9.205 | 0 | 9.205 | 0 | 9.8625 | 0
| 9.275 | 0 | 9.275 | 0 | 9.275 | 0 | 9.9375 | 0
| 9.345 | 0 | 9.345 | 0 | 9.345 | 0 | 10.0125 | 742
| 9.415 | 0 | 9.415 | 0 | 9.415 | 0 | 10.0875 | 0
| 9.485 | 0 | 9.485 | 0 | 9.485 | 0 | 10.1625 | 0
| 9.555 | 0 | 9.555 | 0 | 9.555 | 0 | 10.2375 | 0
| 9.625 | 0 | 9.625 | 0 | 9.625 | 0 | 10.3125 | 0
| 9.695 | 0 | 9.695 | 0 | 9.695 | 0 | 10.3875 | 0
| 9.765 | 0 | 9.765 | 0 | 9.765 | 0 | 10.4625 | 0
| 9.835 | 0 | 9.835 | 0 | 9.835 | 0 | 10.5375 | 0
| 9.905 | 0 | 9.905 | 0 | 9.905 | 0 | 10.6125 | 0
| 9.975 | 460 | 9.975 | 520 | 9.975 | 473 | 10.6875 | 0
| 10.045 | 0 | 10.045 | 0 | 10.045 | 0 | 10.7625 | 0
| 10.115 | 0 | 10.115 | 0 | 10.115 | 0 | 10.8375 | 0
| 10.185 | 0 | 10.185 | 0 | 10.185 | 0 | 10.9125 | 0
| 10.255 | 0 | 10.255 | 0 | 10.255 | 0 | 10.9875 | 793
| 10.325 | 0 | 10.325 | 0 | 10.325 | 0 | 11.0625 | 0
| 10.395 | 0 | 10.395 | 0 | 10.395 | 0 | 11.1375 | 0
| 10.465 | 0 | 10.465 | 0 | 10.465 | 0 | 11.2125 | 0
| 10.535 | 0 | 10.535 | 0 | 10.535 | 0 | 11.2875 | 0
| 10.605 | 0 | 10.605 | 0 | 10.605 | 0 | 11.3625 | 0
| 10.675 | 0 | 10.675 | 0 | 10.675 | 0 | 11.4375 | 0
| 10.745 | 0 | 10.745 | 0 | 10.745 | 0 | 11.5125 | 0
| 10.815 | 0 | 10.815 | 0 | 10.815 | 0 | 11.5875 | 0
| 10.885 | 0 | 10.885 | 0 | 10.885 | 0 | 11.6625 | 0
| 10.955 | 0 | 10.955 | 0 | 10.955 | 0 | 11.7375 | 0
| 11.025 | 588 | 11.025 | 677 | 11.025 | 722 | 11.8125 | 0
| 11.095 | 0 | 11.095 | 0 | 11.095 | 0 | 11.8875 | 0
| 11.165 | 0 | 11.165 | 0 | 11.165 | 0 | 11.9625 | 0
| 11.235 | 0 | 11.235 | 0 | 11.235 | 0 | 12.0375 | 1969
| 11.305 | 0 | 11.305 | 0 | 11.305 | 0 | 12.1125 | 0
| 11.375 | 0 | 11.375 | 0 | 11.375 | 0 | 12.1875 | 0
| 11.445 | 0 | 11.445 | 0 | 11.445 | 0 | 12.2625 | 0
| 11.515 | 0 | 11.515 | 0 | 11.515 | 0 | 12.3375 | 0
| 11.585 | 0 | 11.585 | 0 | 11.585 | 0 | 12.4125 | 0
| 11.655 | 0 | 11.655 | 0 | 11.655 | 0 | 12.4875 | 0
| 11.725 | 0 | 11.725 | 0 | 11.725 | 0 | 12.5625 | 0
| 11.795 | 0 | 11.795 | 0 | 11.795 | 0 | 12.6375 | 0
| 11.865 | 0 | 11.865 | 0 | 11.865 | 0 | 12.7125 | 0
| 11.935 | 0 | 11.935 | 0 | 11.935 | 0 | 12.7875 | 0
| 12.005 | 930 | 12.005 | 1286 | 12.005 | 2060 | 12.8625 | 0
| 12.075 | 0 | 12.075 | 0 | 12.075 | 0 | 12.9375 | 0
| 12.145 | 0 | 12.145 | 0 | 12.145 | 0 | 13.0125 | 214
| 12.215 | 0 | 12.215 | 0 | 12.215 | 0 | 13.0875 | 0
| 12.285 | 0 | 12.285 | 0 | 12.285 | 0 | 13.1625 | 0
| 12.355 | 0 | 12.355 | 0 | 12.355 | 0 | 13.2375 | 0
| 12.425 | 0 | 12.425 | 0 | 12.425 | 0 | 13.3125 | 0
| 12.495 | 0 | 12.495 | 0 | 12.495 | 0 | 13.3875 | 0
| 12.565 | 0 | 12.565 | 0 | 12.565 | 0 | 13.4625 | 0
| 12.635 | 0 | 12.635 | 0 | 12.635 | 0 | 13.5375 | 0
| 12.705 | 0 | 12.705 | 0 | 12.705 | 0 | 13.6125 | 0
| 12.775 | 0 | 12.775 | 0 | 12.775 | 0 | 13.6875 | 0
| 12.845 | 0 | 12.845 | 0 | 12.845 | 0 | 13.7625 | 0
| 12.915 | 0 | 12.915 | 0 | 12.915 | 0 | 13.8375 | 0
| 12.985 | 79 | 12.985 | 131 | 12.985 | 181 | 13.9125 | 0
| 13.055 | 0 | 13.055 | 0 | 13.055 | 0 | 13.9875 | 28
| 13.125 | 0 | 13.125 | 0 | 13.125 | 0 | 14.0625 | 0
| 13.195 | 0 | 13.195 | 0 | 13.195 | 0 | 14.1375 | 0
| 13.265 | 0 | 13.265 | 0 | 13.265 | 0 | 14.2125 | 0
| 13.335 | 0 | 13.335 | 0 | 13.335 | 0 | 14.2875 | 0
| 13.405 | 0 | 13.405 | 0 | 13.405 | 0 | 14.3625 | 0
| 13.475 | 0 | 13.475 | 0 | 13.475 | 0 | 14.4375 | 0
| 13.545 | 0 | 13.545 | 0 | 13.545 | 0 | 14.5125 | 0
| 13.615 | 0 | 13.615 | 0 | 13.615 | 0 | 14.5875 | 0
| 13.685 | 0 | 13.685 | 0 | 13.685 | 0 | 14.6625 | 0
| 13.755 | 0 | 13.755 | 0 | 13.755 | 0 | 14.7375 | 0
| 13.825 | 0 | 13.825 | 0 | 13.825 | 0 | 14.8125 | 0
| 13.895 | 0 | 13.895 | 0 | 13.895 | 0 | 14.8875 | 0
| 13.965 | 4 | 13.965 | 12 | 13.965 | 11 | 14.9625 | 2
| 13.965 | 4

## Cluster_Analysis
Data obtained using the XYZ files in OVITO (https://www.ovito.org/manual/reference/pipelines/modifiers/cluster_analysis.html)
Cluster size based on number of bonds
| C400 |  | C500 |  | C600 |  | C700
| Cluster size | Center of mass | Cluster size | Center of mass | Cluster size | Center of mass | Cluster size | Center of mass
| 817 | 63.8359 | 585 | 117.099 | 1110 | 77.4023 | 3764 | 119.28 | Cluster size
| 708 | 44.6789 | 568 | 100.802 | 410 | 98.2432 | 646 | 135.308 | 5
| 672 | 65.7115 | 383 | 112.328 | 407 | 72.8977 | 483 | 129.842
| 604 | 46.9691 | 333 | 110.766 | 304 | 88.9798 | 376 | 125.5
| 491 | 69.4407 | 305 | 90.6605 | 292 | 66.161 | 286 | 112.859
| 401 | 66.7282 | 260 | 101.493 | 248 | 94.0914 | 253 | 123.005
| 371 | 59.3929 | 259 | 110.895 | 247 | 72.1578 | 238 | 112.139
| 357 | 53.6792 | 232 | 100.11 | 230 | 93.581 | 233 | 109.898 | 3764
| 210 | 47.5476 | 225 | 108.004 | 229 | 76.0834 | 220 | 123.301
| 193 | 39.2938 | 221 | 106.224 | 211 | 85.3964 | 216 | 117.318
| 190 | 46.5792 | 214 | 108.184 | 206 | 101.786 | 205 | 105.031
| 180 | 79.3282 | 208 | 96.3721 | 203 | 76.1289 | 186 | 111.357
| 165 | 76.7617 | 204 | 89.9521 | 199 | 92.924 | 186 | 124.349
| 165 | 65.5978 | 195 | 95.4349 | 188 | 81.5782 | 155 | 107.842
| 158 | 48.6624 | 191 | 122.792 | 186 | 72.3843 | 150 | 125.808
| 156 | 70.7725 | 188 | 128.23 | 183 | 83.8379 | 130 | 121.972
| 141 | 32.6306 | 186 | 87.9482 | 175 | 73.6598 | 117 | 114.425
| 132 | 43.4486 | 162 | 110.372 | 159 | 96.223 | 114 | 130.688
| 128 | 77.4508 | 159 | 100.222 | 155 | 93.3412 | 110 | 126.328
| 127 | 35.6704 | 157 | 86.6733 | 140 | 76.1634 | 108 | 98.4249
| 122 | 29.3757 | 156 | 112.478 | 133 | 57.8598 | 99 | 98.0443
| 119 | 75.2896 | 150 | 102.748 | 126 | 57.6887 | 98 | 95.7656
| 117 | 49.0221 | 137 | 109.555 | 122 | 74.1821 | 97 | 115.049 |  | C700 Model
| 114 | 75.2608 | 117 | 108.336 | 113 | 69.7573 | 95 | 120.743 |  | Cluster analysis using bond-based mode: two particles are considered connected if there exists a bond between them. Particles not connected to any other particle will each form a single-particle cluster by itself.
| 112 | 57.4646 | 116 | 113.907 | 111 | 109.651 | 92 | 131.21
| 107 | 53.6968 | 115 | 95.4476 | 110 | 80.9773 | 82 | 119.688
| 107 | 61.4952 | 113 | 118.001 | 107 | 93.9762 | 79 | 113.784
| 104 | 82.3652 | 108 | 118.896 | 106 | 60.6958 | 76 | 95.3726
| 102 | 63.3404 | 107 | 110.273 | 106 | 89.0939 | 71 | 104.909
| 100 | 49.3884 | 107 | 118.487 | 105 | 84.8323 | 69 | 141.092
| 99 | 30.512 | 106 | 87.615 | 102 | 92.786 | 68 | 94.1754
| 96 | 58.776 | 106 | 118.097 | 102 | 92.8115 | 68 | 123.032
| 94 | 63.2621 | 104 | 114.963 | 102 | 64.473 | 58 | 142.96
| 93 | 35.7856 | 102 | 103.606 | 101 | 86.0275 | 58 | 118.608
| 87 | 54.0123 | 101 | 114.843 | 100 | 92.9531 | 55 | 142.984
| 78 | 48.6235 | 100 | 86.3482 | 100 | 79.2541 | 55 | 129.165
| 69 | 30.2577 | 99 | 113.649 | 99 | 87.9124 | 54 | 142.799
| 63 | 53.7502 | 99 | 123.268 | 99 | 76.6693 | 53 | 92.5699
| 63 | 75.3456 | 99 | 108.156 | 98 | 81.1466 | 44 | 143.911
| 62 | 83.7789 | 99 | 108.676 | 97 | 66.7012 | 41 | 122.773
| 61 | 58.4473 | 99 | 142.278 | 96 | 84.537 | 41 | 125.996
| 60 | 34.9396 | 98 | 141.363 | 94 | 81.2072 | 33 | 142.094
| 58 | 52.9159 | 98 | 127.949 | 93 | 77.9108 | 29 | 91.8148
| 57 | 85.07 | 97 | 113.469 | 90 | 77.5117 | 28 | 144.788
| 56 | 64.3748 | 97 | 96.4756 | 89 | 87.3614 | 26 | 117.763
| 54 | 31.1143 | 96 | 114.511 | 86 | 71.1943 | 25 | 113.803
| 54 | 49.1132 | 92 | 104.707 | 86 | 81.0506 | 23 | 129.145
| 54 | 54.9872 | 92 | 125.826 | 86 | 81.8794 | 19 | 91.4093
| 51 | 28.9651 | 92 | 79.3663 | 85 | 66.5251 | 18 | 114.174
| 50 | 83.6796 | 91 | 135.431 | 81 | 51.9406 | 17 | 138.287
| 46 | 31.7674 | 88 | 136.371 | 81 | 102.099 | 17 | 120.512
| 46 | 66.9481 | 87 | 107.934 | 79 | 102.852 | 16 | 124.433
| 45 | 84.6903 | 87 | 110.626 | 72 | 62.5693 | 16 | 98.8229
| 43 | 84.7837 | 86 | 106.723 | 70 | 101.073 | 16 | 144.509
| 43 | 84.9242 | 86 | 121.612 | 63 | 109.27 | 16 | 109.72
| 41 | 75.7671 | 85 | 140.559 | 62 | 109.621 | 15 | 123.336
| 40 | 51.7087 | 84 | 121.369 | 58 | 106.804 | 13 | 111.968
| 40 | 65.3498 | 79 | 102.21 | 58 | 108.236 | 13 | 126.686
| 38 | 42.4224 | 76 | 100.301 | 57 | 79.4546 | 13 | 116.159
| 34 | 40.8908 | 76 | 115.502 | 56 | 61.6758 | 13 | 90.8519
| 31 | 50.5488 | 74 | 92.054 | 55 | 109.382 | 11 | 137.023
| 30 | 33.2754 | 68 | 107.043 | 54 | 68.4668 | 10 | 141.489
| 29 | 27.6569 | 68 | 124.845 | 53 | 67.4092
| 28 | 57.4113 | 66 | 106.272 | 45 | 60.1779
| 27 | 51.1073 | 65 | 110.661 | 44 | 82.2158
| 24 | 48.4179 | 61 | 125.844 | 44 | 59.9761
| 22 | 76.0756 | 61 | 113.466 | 44 | 97.4601
| 22 | 77.2319 | 57 | 111.093 | 39 | 61.6573
| 21 | 39.0799 | 54 | 87.8372 | 33 | 50.916
| 21 | 72.6088 | 53 | 83.8356 | 33 | 90.1637
| 19 | 49.1092 | 50 | 89.2326 | 31 | 79.1997
| 19 | 76.0276 | 49 | 79.748 | 31 | 69.8734
| 19 | 40.6151 | 49 | 106.259 | 30 | 99.6362
| 19 | 63.2375 | 47 | 107.049 | 26 | 76.3661
| 19 | 52.9445 | 46 | 108.733 | 26 | 60.0898
| 19 | 48.609 | 44 | 143.027 | 25 | 64.0082
| 18 | 47.1815 | 43 | 143.055 | 25 | 98.2283
| 18 | 71.3626 | 40 | 119.23 | 23 | 71.5503
| 18 | 44.8988 | 40 | 115.36 | 23 | 104.123
| 18 | 68.1035 | 38 | 96.9833 | 22 | 64.1225
| 18 | 48.8428 | 37 | 85.1908 | 21 | 81.1485
| 16 | 83.8412 | 36 | 85.2623 | 21 | 60.4084
| 15 | 50.6715 | 30 | 124.288 | 20 | 110.689
| 15 | 43.7217 | 27 | 129.615 | 19 | 95.1924
| 15 | 28.4376 | 26 | 124.966 | 18 | 91.1546
| 15 | 78.3205 | 23 | 110.779 | 18 | 98.3116
| 14 | 39.1203 | 23 | 144.97 | 17 | 79.2167
| 14 | 72.1872 | 21 | 104.886 | 17 | 107.277
| 14 | 27.9156 | 20 | 108.889 | 16 | 61.9861
| 14 | 47.1016 | 20 | 145.159 | 16 | 84.9645
| 14 | 74.7125 | 19 | 145.132 | 16 | 66.5398
| 14 | 85.7034 | 18 | 106.471 | 16 | 110.673
| 13 | 46.2035 | 18 | 124.638 | 16 | 60.6859
| 13 | 53.6636 | 16 | 100.986 | 16 | 76.8961
| 13 | 86.2542 | 15 | 139.347 | 15 | 77.9275
| 12 | 34.8324 | 15 | 129.739 | 15 | 83.1212
| 12 | 39.7921 | 14 | 135.511 | 15 | 65.6143
| 12 | 76.2955 | 14 | 104.246 | 15 | 108.851
| 11 | 67.8346 | 13 | 101.631 | 15 | 109.613
| 11 | 55.7429 | 13 | 128.072 | 14 | 101.458
| 11 | 30.1177 | 13 | 85.6018 | 14 | 78.0481
| 11 | 54.7416 | 12 | 118.398 | 14 | 75.9175
| 11 | 84.6782 | 12 | 102.562 | 13 | 106.482
| 11 | 43.4742 | 11 | 76.5816 | 13 | 106.342
| 11 | 63.6086 | 10 | 101.009 | 12 | 61.7098
| 11 | 49.5663 |  |  | 12 | 99.6533
| 10 | 83.2075 |  |  | 12 | 86.9121
| 10 | 38.6074 |  |  | 11 | 109.645
| 10 | 52.5135 |  |  | 11 | 80.6774
[5 empty] | 10 | 107.559
[5 empty] | 10 | 83.8282
[5 empty] | 10 | 68.9827
[5 empty] | 10 | 62.7733
[5 empty] | 10 | 80.6807

## References
Reference | Title | doi
Smith, M. et al., 2016a | Structural analysis of char by Raman spectroscopy: Improving band assignments through computational calculations from first principles | https://doi.org/10.1016/j.carbon.2016.01.031
Smith, M. et al., 2016b | Improving the deconvolution and interpretation of XPS spectra from chars by ab initio calculations | https://doi.org/10.1016/j.carbon.2016.09.012
Smith, M. et al., 2017a | Effect of pyrolysis temperature on aromatic cluster size of cellulose char by quantitative multi cross-polarization 13C NMR with long range dipolar dephasing | https://doi.org/10.1016/j.carbon.2017.01.078
Smith, M. et al., 2017b | Chemical and Morphological Evaluation of Chars Produced from Primary Biomass Constituents: Cellulose, Xylan, and Lignin | https://doi.org/10.1016/J.BIOMBIOE.2017.05.015
Wang, Z. et al., 2014 | Effect of Cellulose Crystallinity on Solid/Liquid Phase Reactions Responsible for the Formation of Carbonaceous Residues during Pyrolysis | https://doi.org/10.1021/IE4014259