## Data
Sample | Cellulose | C300 | C400 | C500 | C600 | C700 | Ref
Ultimate Analysis
C (wt%) | 42.7743 | 44.4867 | 74.5 | 81.4104 | 87.3719 | 90.0289 | (Smith M. et al., 2016b)
H (wt%) | 6.3962 | 6.0982 | 3.92 | 3.4962 | 2.6871 | 1.996
N (wt%) | 0.059964 | 0.029991 | 0.08 | 0.10988 | 0.23876 | 0.35932
O (wt%) | 50.7695 | 49.3852 | 21.5 | 14.9835 | 9.7 | 7.6162
Ash (wt%) | <0.1 | <0.1 | <0.1 | <0.1 | <0.1 | <0.1
O/C (Molar, daf) | 0.90909 | 0.83333 | 0.21739 | 0.13699 | 0.083346 | 0.0625
H/C |  |  | 0.62707 | 0.5118 | 0.36649 | 0.26425
Brighead |  |  | 0.37293 | 0.4882 | 0.63351 | 0.73575
Additional Properties
Moisture (wt %) | 3.6 | 2.7 | 2.6 | 1.7 | 1 | 1 | (Smith M. et al., 2016b)
SA (CO2) m2/g | - | 21 | 264 | 383 | 485 | 576
Average Pore diameter (nm) |  | 2.29 | 0.87 | 0.84 | 0.87 | 0.89 | (Smith, M. et al., 2017b )
Average cluster size (number of carbons) | - | 8 | 42 | 54 | 66 | 70 | This work
Approximate porosity (%) | 28.5714 | - | 35.7945 | 31.9496 | 35.9385 | 42.2966
Helium Density (g/L) | 1400 | - | 1557.5 | 1469.5 | 1561 | 1733
Median molecular weight from LDI | - | - | 1492 | 1777 | 2163 | 1994.01
Biochar yield |  |  | 60.1183 | 13.75 | 10.3734 | 8.0677
Electron Spin Resonance
B0 (mT) | - | - | 3.50x106 | 3.50x106 | 3.51x106 | 3.46x106 | This work
v (GHz) | - | - | 9.8375 | 9.833 | 9.8422 | 9.8357
ESR g-factor | - | - | 2.0061 | 2.0059 | 2.006 | 2.0296
ESR radical concentration (spin/g) | - | - | 1.9x106 | 2.5x106 | 2.8 x105 | 4.8 x103
Multi CP 13C NMR
Carbonyl | - | - | 3 | 2.3333 | 1 | 2 | (Smith, M. et al., 2017a)
Carboxyl/lactone | - | - | 5 | 3.3333 | 3 | 2
Ether | - | - | 10 | 12.3333 | 7 | 5
Defect | - | - | 14 | 11.3333 | 7 | 13
Aromatic | - | - | 51 | 67.3333 | 82 | 78
Aliphatic | - | - | 17 | 3.3333 | 0 | 0
Contribution of various C-H bond distances Quantitative data (%) ––Estimated using DFT
Aromatic and defective carbons
C-H | - | - | 15 | 31 | 37 | 35
C-O-H | - | - | 67 | 47 | 41 | 35
C-(2)-H | - | - | 17 | 23 | 19 | 21
C(-3)-H | - | - | <1 | <1 | 2 | 9
Ether/hydroxyl bonded carbons
C-H | - | - | 20 | 37 | 1 | 0
C-O-H | - | - | 60 | 23 | 61 | 73
C-(2)-H | - | - | 20 | 40 | 38 | 19
C(-3)-H | - | - | <1 | <1 | <1 | 8
Aliphatic
C-H | - | - | 92 | 100 | N/A | N/A
C-O-H | - | - | 8 | N/A | N/A
BPCA yield (%)
Trimellitic acid / B2CA-1 |  |  | 0.0432 | 0.0364 | 0.0201 | 0.0178 | This work
Hemimellitic acid/ B3CA-2 |  |  | 0.0423 | 0.0446 | 0.037 | 0.0247
Mellophanic acid / B3CA-2 |  |  | 0.107 | 0.0659 | 0.0302 | 0.0022
Pyromellitic acid / B4CA-2 |  |  | 0.0677 | 0.0576 | 0.0345 | 0.0074
Prhenitic acid / B4CA-3 |  |  | 0.1533 | 0.1421 | 0.13 | 0.0998
Benzenepentacarcoxylic acid / B5CA |  |  | 0.3603 | 0.3526 | 0.3249 | 0.3099
Mellitic acid /B6CA |  |  | 0.2262 | 0.3008 | 0.4233 | 0.5382
Funtional Groups from FTIR Qualitative data
O-H | Alcohols | Nearly Complete loss of these groups |  |  |  |  | (Smith, M. et al., 2016b; Wang., Z. et al., 2014)
Acids
C=O | Acids | These vibrations are most likely related to esters and lactones.
Esters
C-O | Aromatics | Visible | Indicating the formation of ether or ester like groups within the aromatic structures
C=C | Aromatics
C-O | Aliphatics
XPS C1s and O1s Qualitative data
O-C (Aromatic) O1s Deconvolution (atomic %) | 2 | 3.5 | 16.6 | 41.5 | 51.1 | 51.6 | (Smith, M. et al., 2016b)
O-C (Aliphatic) O1s Deconvolution (atomic %) | 94.3 | 92.1 | 55.9 | 24.9 | 8.1 | 5.5
C=O O1s Deconvolution (atomic %) | 1.5 | 2.1 | 17.9 | 29.3 | 38.2 | 34.3
O2/H2O O1s Deconvolution (atomic %) | 2.3 | 2.3 | 9.4 | 4.4 | 1.6 | 7.5
Deconvolution Peaks (%)
C-C Low | 4.9 | 3.5 | 11 | 5.7 | 5 | 3.5
C-C Primary | 6 | 14 | 35.8 | 52 | 67.4 | 75.4
C-C High | 0.8 | 4.9 | 26.9 | 16 | 14.3 | 9.2
C-O | 66.4 | 59.8 | 18.1 | 15.8 | 5.3 | 4.3
O-C-O/C=O | 20.4 | 15.4 | 0.3 | 2.3 | 0.3 | 0.1
O-C-O estimated | 20.4 | 15.4 | 0.3 | 0.6 | 0.2 | 0.1
COO | 0.6 | 2.4 | 4.6 | 4.4 | 3.4 | 3.4
DHE( 0 for all hydroxyl and 1 for all ether) | 0.57 | 0.7 | 0.64 | 0.84 | 0.91 | 0.52
DCL( 0 for all carboxyl and 1 for all lactone) | 0.55 | 0.64 | 0.64 | 0.58 | 0.66 | 0.42
C:O (C1s) (Qualitative) | 1.26 | 1.54 | 4.63 | 5.11 | 11.4 | 10.86

## Raman
Figure 1. Experimental Raman spectra of chars produced from cellulose at different temperatures. All data were collected using a 532-nm incident light (Smith M. et al., 2016a).

## XPS
Figure 2a. Comparison of the wide-scan XPS results for Avicel cellulose and the resultant chars (Smith M. et al., 2016b). | Figure 2b. Development of (A) C1s and (B) O1s XPS spectra with increasing pyrolysis temperature (Smith M. et al., 2016b).

## FTIR
Figure 3. FT-IR transmittance for a thermoseries of cellulose chars produced at temperatures from 300 °C to 700 °C. Dash lines indicate important regions of the various spectra (Smith M. et al., 2016b).

## XRD
Figure 4. XRD spectra for cellulose and cellulose derived chars, the FWHM of the 002 peak for each material is listed adjacent to each spectra with the estimated crystallite size calculated by the Scherrer equation, assuming a shape factor of 1 (Smith, M. et al., 2017)

## NMR
Figure 5. Changes in Char multi-CP 13C NMR spectra with temperature (Smith, M. et al., 2017a)

## CHN
Figure 6. Van Krevelen plot of atomic H:C and O:C ratios from combustion analysis. Solid lines represent theoretical vectors for the loss of CO and CH4 and various initial compositions. The central black line represents the theoretical change associated with dehydration reactions. Data points based on elemental analysis provided by Smith et al. 2016b. (Smith, W. et al., 2017a)

## ESR
Figure 7. Electron spin resonance spectra of cellulose chars.

## LDI_FTICR_MS
a) | b)
c) | d)
Figure 8. LDI FTICR-MS results, a) C400, b) C500, c) C600, and d) C700.

## BPCA_Results
| Acid Name | BPCA | C400 | C500 | C600 | C700
| Trimellitic | B2CA-1 | 0.043212 | 0.036388 | 0.020071 | 0.017798
| Hemimellitic | B3CA-2 | 0.042329 | 0.044637 | 0.036992 | 0.024695
| Mellophanic | B3CA-2 | 0.107 | 0.065871 | 0.030164 | 0.0021794
| Pyromellitic | B4CA-2 | 0.067677 | 0.057586 | 0.034547 | 0.007424
| Prehnitic | B4CA-3 | 0.15332 | 0.14211 | 0.13004 | 0.099811
| Benzenepentacarcoxylic | B5CA | 0.36029 | 0.35258 | 0.32492 | 0.30987
| Mellitic | B6CA | 0.22617 | 0.30082 | 0.42326 | 0.53823
|  | Standard error | C400 | C500 | C600 | C700
|  | B2CA-1 | 0.001452 | 0.0007389 | 0.0008133 | 0.0033752
|  | B3CA-2 | 0.00364 | 0.0013236 | 0.0038216 | 0.0022123
|  | B3CA-2 | 0.03437 | 0.0047259 | 0.0028366 | 0.00032977
|  | B4CA-2 | 0.00064134 | 0.00044495 | 0.0014904 | 0.0019634
|  | B4CA-3 | 0.042218 | 0.004362 | 0.0048679 | 0.015723
|  | B5CA | 0.027556 | 0.0051747 | 0.0073796 | 0.054433
|  | B6CA | 0.04461 | 0.0055307 | 0.0058422 | 0.077361
Glucosa (Brodowski et al., 2005)
|  | B2CA | 0.0004771
|  | B3CA | 0.072042
|  | B4CA | 0.35448
|  | B5CA | 0.43225
|  | B6CA | 0.14074
Figure 9. BPCA yields.

## BPCA_HPLC
Standard Curve
|  | BPCA type | Name | Carboxyl position | Molecular Weight (g mol-1) | Retention time HPLC (min)
|  | B1CA | benzoic acid |  | 122.12
|  | B2CA | phthalic acid | 1,2- | 166.14 | 23.554
|  | B2CA | isophthalic acid | 1,3- | 166.14
|  | B2CA | terephthalic acid | 1,4- | 166.14
|  | B3CA | hemimellictic acid | 1,2,3- | 210.14 | 21.122
|  | B3CA | trimellictic acid | 1,2,4- | 210.14 | 19.848
|  | B3CA | trimesic acid | 1,3,5- | 210.14
|  | B4CA | mellophanic acid | 1,2,3,5- | 254.15 | 18.376
|  | B4CA | prehnitic acid | 1,2,3,4- | 254.15 | 17.099
|  | B4CA | pyromellitic acid | 1,2,4,5- | 254.15 | 15.86
a) | b) | B5CA | benzenepentacarboxylic acid |  | 298.16 | 13.733
|  | B6CA | mellitic acid |  | 342.17 | 5.426
c) | d)
Figure 10. BPCA HPLC spectra, a) C400, b) C500, c) C600, and d) C700.
Note on U13: Microsoft Office User: Estimated, not measured experimentally.

## AtomisticModel_Results
Error after inclusion of functional groups in pymol | [7 empty] | C | H | N | O | H/C | O/C
| C | H | N | O | H/C | O/C | C400 | 74.5 | 3.9 | 0.08 | 21.5 | 0.62387 | 0.21665 | Element | Molecular weigth
C400 | 3.0913 | 2.5949 | 12.5338 | 11.1361 | 0.48156 | 13.8008 | C400-m | 76.803 | 4.0012 | 0.090027 | 19.1057 | 0.62087 | 0.18675 | C | 12.011
C500 | 0 | 0 | 0 | 0.66667 | 0 | 0.66667 | C500 | 81.5 | 3.5 | 0.11 | 15 | 0.5118 | 0.13817 | H | 1.0078
C600 | 1.7995 | 0 | 0 | 17.2043 | 1.8325 | 19.3521 | C500-m | 81.5 | 3.5 | 0.11 | 14.9 | 0.5118 | 0.13725 | N | 14.0067
C700 | 1.2195 | 0 | 2.7778 | 14.6667 | 1.2346 | 16.0823 | C600 | 87.8 | 2.7 | 0.24 | 9.3 | 0.36649 | 0.07952 | O | 15.999
Average error % | 1.5276 | 0.64872 | 3.8279 | 10.9184 | 0.88716 | 12.4755 | C600-m | 86.22 | 2.7 | 0.24 | 10.9 | 0.3732 | 0.094908
| Aromatic | Carb | Carbox | Ethe | Alip | Def | C700 | 90.2 | 2 | 0.36 | 7.5 | 0.26425 | 0.062422
C400 | 0.53698 | 3.7344 | 3.7344 | 3.7344 | 1.1472 | 1.4523 | C700-m | 89.1 | 2 | 0.37 | 8.6 | 0.26751 | 0.072461
C500 | 0.73532 | 6.3545 | 6.7599 | 7.4422 | 2.5641 | 8.01 | Standard deviation
C600 | 0.35055 | 8.9069 | 8.9069 | 8.9069 | 0 | 9.8901 | C400 | 0.28 | 0.02 | 0.01 | 0.18
C700 | 0.15206 | 13.0879 | 13.0879 | 12.0654 | 0 | 7.7552
Average error % | 0.44373 | 8.0209 | 8.1223 | 8.0372 | 0.92782 | 6.7769 | C500 | 0.17 | 0.06 | 0.02 | 0.13
| Model size | MW |  |  |  |  | C600 | 0.37 | 0.02 | 0.01 | 0.4
C400 | 12510 | 107752
C500 | 11837 | 105998.8389 |  |  |  |  | C700 | 0.11 | 0.02 | 0.01 | 0.12
C600 | 11368 | 108140.1371
C700 | 10629 | 106524.2183
[8 empty] | Aromatic | Carbonyl | Carboxyl | Ether | Aliphatic | Defect
[7 empty] | C400 | 51 | 3 | 5 | 10 | 17 | 14
[7 empty] | C400-m | 50.7261 | 3.112 | 5.1867 | 10.3734 | 16.805 | 13.7967
[7 empty] | C500 | 67.3 | 2.3 | 3.3 | 12.3 | 3.3 | 11.3
[7 empty] | C500-m | 67.7949 | 2.1538 | 3.0769 | 11.3846 | 3.3846 | 12.2051
[7 empty] | C600 | 82 | 1 | 3 | 7 | 0 | 7
[7 empty] | C600-m | 82.2874 | 0.91093 | 2.7328 | 6.3765 | 0 | 7.6923
[7 empty] | C700 | 78 | 2 | 2 | 5 | 0 | 13
[7 empty] | C700-m | 78.1186 | 1.7382 | 1.7382 | 4.3967 | 0 | 14.0082
Standard deviation
[7 empty] | C400 | 2.04 | 0.12 | 0.2 | 0.4 | 0.68 | 0.56
C400-m
[7 empty] | C500 | 2.692 | 0.092 | 0.132 | 0.492 | 0.132 | 0.452
C500-m
[7 empty] | C600 | 3.28 | 0.04 | 0.12 | 0.28 | 0 | 0.28
C600-m
[7 empty] | C700 | 3.12 | 0.08 | 0.08 | 0.2 | 0 | 0.52
C700-m

## Total_PSD
Obtained using xyz files in Poreblazer https://github.com/SarkisovGitHub/PoreBlazer
| C400 |  | C500 |  | C600 |  | C700
| -dV(r)/dr | d (Å) | -dV(r)/dr | d (Å) | -dV(r)/dr | d (Å) | -dV(r)/dr | d (Å)
|  |  | 0.025 | 0 | 0.025 | 0 | 0.025 | 0
|  |  | 0.075 | 0 | 0.075 | 0 | 0.075 | 0
|  |  | 0.125 | 0 | 0.125 | 0 | 0.125 | 0
|  |  | 0.175 | 0 | 0.175 | 0 | 0.175 | 0
|  |  | 0.225 | 0 | 0.225 | 0 | 0.225 | 0
|  |  | 0.275 | 0 | 0.275 | 0 | 0.275 | 0
|  |  | 0.325 | 0 | 0.325 | 0 | 0.325 | 0
|  |  | 0.375 | 0 | 0.375 | 0 | 0.375 | 0
|  |  | 0.425 | 0 | 0.425 | 0 | 0.425 | 0
|  |  | 0.475 | 0 | 0.475 | 0 | 0.475 | 0
|  |  | 0.525 | 0 | 0.525 | 0 | 0.525 | 0
|  |  | 0.575 | 0 | 0.575 | 0 | 0.575 | 0
|  |  | 0.625 | 0 | 0.625 | 0 | 0.625 | 0
|  |  | 0.675 | 0 | 0.675 | 0 | 0.675 | 0
|  |  | 0.725 | 0 | 0.725 | 0 | 0.725 | 0
|  |  | 0.775 | 0 | 0.775 | 0 | 0.775 | 0
|  |  | 0.825 | 0 | 0.825 | 0 | 0.825 | 0
|  |  | 0.875 | 0 | 0.875 | 0 | 0.875 | 0
|  |  | 0.925 | 0 | 0.925 | 0 | 0.925 | 0
|  |  | 0.975 | 0 | 0.975 | 0 | 0.975 | 0
|  |  | 1.025 | 0 | 1.025 | 0 | 1.025 | 0
|  |  | 1.075 | 0 | 1.075 | 0 | 1.075 | 0
|  |  | 1.125 | 0 | 1.125 | 0 | 1.125 | 0
|  |  | 1.175 | 0 | 1.175 | 0 | 1.175 | 0
|  |  | 1.225 | 0 | 1.225 | 0 | 1.225 | 0
|  |  | 1.275 | 0 | 1.275 | 0 | 1.275 | 0
|  |  | 1.325 | 0 | 1.325 | 0 | 1.325 | 0
|  |  | 1.375 | 0 | 1.375 | 0 | 1.375 | 0
|  |  | 1.425 | 0 | 1.425 | 0 | 1.425 | 0
|  |  | 1.475 | 0 | 1.475 | 0 | 1.475 | 0
|  |  | 1.525 | 0 | 1.525 | 0 | 1.525 | 0
|  |  | 1.575 | 0 | 1.575 | 0 | 1.575 | 0
|  |  | 1.625 | 0 | 1.625 | 0 | 1.625 | 0
|  |  | 1.675 | 0 | 1.675 | 0 | 1.675 | 0
|  |  | 1.725 | 0 | 1.725 | 0 | 1.725 | 0
|  |  | 1.775 | 0 | 1.775 | 0 | 1.775 | 0
|  |  | 1.825 | 0 | 1.825 | 0 | 1.825 | 0
|  |  | 1.875 | 0 | 1.875 | 0 | 1.875 | 0
|  |  | 1.925 | 0 | 1.925 | 0 | 1.925 | 0
|  |  | 1.975 | 0 | 1.975 | 0 | 1.975 | 0
|  |  | 2.025 | 0 | 2.025 | 0 | 2.025 | 0
|  |  | 2.075 | 0 | 2.075 | 0 | 2.075 | 0
|  |  | 2.125 | 0 | 2.125 | 0 | 2.125 | 0
|  |  | 2.175 | 0 | 2.175 | 0 | 2.175 | 0
|  |  | 2.225 | 0 | 2.225 | 0 | 2.225 | 0
|  |  | 2.275 | 0 | 2.275 | 0 | 2.275 | 0
|  |  | 2.325 | 0 | 2.325 | 0 | 2.325 | 0
|  |  | 2.375 | 0 | 2.375 | 0 | 2.375 | 0
|  |  | 2.425 | 0 | 2.425 | 0.0062507 | 2.425 | 0
|  |  | 2.475 | 0.0029016 | 2.475 | 0.020316 | 2.475 | 0
|  |  | 2.525 | 0.011606 | 2.525 | 0.020316 | 2.525 | 0.014826
|  |  | 2.575 | 0.0087047 | 2.575 | 0.018753 | 2.575 | 0.025204
|  |  | 2.625 | 0.0014508 | 2.625 | 0.018753 | 2.625 | 0.029652
|  |  | 2.675 | 0.0043517 | 2.675 | 0.010939 | 2.675 | 0.044478
|  |  | 2.725 | 0.0043517 | 2.725 | 0.010939 | 2.725 | 0.029652
|  |  | 2.775 | 0.0058031 | 2.775 | 0.018753 | 2.775 | 0.011861
|  |  | 2.825 | 0.010155 | 2.825 | 0.029692 | 2.825 | 0.044477
|  |  | 2.875 | 0.014508 | 2.875 | 0.029693 | 2.875 | 0.056338
|  |  | 2.925 | 0.02031 | 2.925 | 0.051571 | 2.925 | 0.038548
|  |  | 2.975 | 0.021761 | 2.975 | 0.059384 | 2.975 | 0.042995
|  |  | 3.025 | 0.021762 | 3.025 | 0.032818 | 3.025 | 0.053373
|  |  | 3.075 | 0.024663 | 3.075 | 0.021878 | 3.075 | 0.050408
|  |  | 3.125 | 0.029015 | 3.125 | 0.039068 | 3.125 | 0.041512
|  |  | 3.175 | 0.036269 | 3.175 | 0.042194 | 3.175 | 0.044477
|  |  | 3.225 | 0.050776 | 3.225 | 0.039068 | 3.225 | 0.040029
|  |  | 3.275 | 0.079791 | 3.275 | 0.082825 | 3.275 | 0.096368
|  |  | 3.325 | 0.1001 | 3.325 | 0.12971 | 3.325 | 0.1364
|  |  | 3.375 | 0.10445 | 3.375 | 0.12033 | 3.375 | 0.10675
|  |  | 3.425 | 0.0972 | 3.425 | 0.098453 | 3.425 | 0.084507
|  |  | 3.475 | 0.10881 | 3.475 | 0.11252 | 3.475 | 0.080059
|  |  | 3.525 | 0.11316 | 3.525 | 0.12346 | 3.525 | 0.08599
|  |  | 3.575 | 0.11461 | 3.575 | 0.10939 | 3.575 | 0.074129
|  |  | 3.625 | 0.103 | 3.625 | 0.12815 | 3.625 | 0.080059
|  |  | 3.675 | 0.091397 | 3.675 | 0.13752 | 3.675 | 0.1023
|  |  | 3.725 | 0.13057 | 3.725 | 0.12815 | 3.725 | 0.10971
|  |  | 3.775 | 0.11026 | 3.775 | 0.15315 | 3.775 | 0.11564
|  |  | 3.825 | 0.075439 | 3.825 | 0.15315 | 3.825 | 0.11119
|  |  | 3.875 | 0.072537 | 3.875 | 0.14221 | 3.875 | 0.10823
|  |  | 3.925 | 0.063833 | 3.925 | 0.14221 | 3.925 | 0.14678
|  |  | 3.975 | 0.068185 | 3.975 | 0.12971 | 3.975 | 0.14085
|  |  | 4.025 | 0.085594 | 4.025 | 0.10002 | 4.025 | 0.11564
|  |  | 4.075 | 0.1001 | 4.075 | 0.11721 | 4.075 | 0.1275
|  |  | 4.125 | 0.085594 | 4.125 | 0.11877 | 4.125 | 0.13047
|  |  | 4.175 | 0.07689 | 4.175 | 0.11408 | 4.175 | 0.13491
|  |  | 4.225 | 0.087045 | 4.225 | 0.1469 | 4.225 | 0.11268
|  |  | 4.275 | 0.076889 | 4.275 | 0.13752 | 4.275 | 0.13195
|  |  | 4.325 | 0.07689 | 4.325 | 0.12033 | 4.325 | 0.15271
|  |  | 4.375 | 0.085594 | 4.375 | 0.093765 | 4.375 | 0.1364
|  |  | 4.425 | 0.103 | 4.425 | 0.073449 | 4.425 | 0.17643
|  |  | 4.475 | 0.10155 | 4.475 | 0.12815 | 4.475 | 0.16308
|  |  | 4.525 | 0.065284 | 4.525 | 0.15002 | 4.525 | 0.14233
|  |  | 4.575 | 0.066734 | 4.575 | 0.12658 | 4.575 | 0.15271
|  |  | 4.625 | 0.084143 | 4.625 | 0.13908 | 4.625 | 0.11712
|  |  | 4.675 | 0.082693 | 4.675 | 0.1344 | 4.675 | 0.10823
|  |  | 4.725 | 0.084143 | 4.725 | 0.09689 | 4.725 | 0.11861
|  |  | 4.775 | 0.09865 | 4.775 | 0.078137 | 4.775 | 0.14974
|  |  | 4.825 | 0.11316 | 4.825 | 0.12346 | 4.825 | 0.19274
|  |  | 4.875 | 0.10155 | 4.875 | 0.15471 | 4.875 | 0.16753
|  |  | 4.925 | 0.069636 | 4.925 | 0.17972 | 4.925 | 0.1364
|  |  | 4.975 | 0.0972 | 4.975 | 0.14065 | 4.975 | 0.12602
|  |  | 5.025 | 0.11606 | 5.025 | 0.084388 | 5.025 | 0.078577
|  |  | 5.075 | 0.10736 | 5.075 | 0.12189 | 5.075 | 0.042995
|  |  | 5.125 | 0.10736 | 5.125 | 0.13127 | 5.125 | 0.094885
|  |  | 5.175 | 0.1001 | 5.175 | 0.13596 | 5.175 | 0.10675
|  |  | 5.225 | 0.1059 | 5.225 | 0.1594 | 5.225 | 0.072646
|  |  | 5.275 | 0.10881 | 5.275 | 0.14534 | 5.275 | 0.094885
|  |  | 5.325 | 0.1001 | 5.325 | 0.16409 | 5.325 | 0.087472
|  |  | 5.375 | 0.095749 | 5.375 | 0.16721 | 5.375 | 0.12157
|  |  | 5.425 | 0.10445 | 5.425 | 0.11721 | 5.425 | 0.12898
|  |  | 5.475 | 0.13637 | 5.475 | 0.15159 | 5.475 | 0.11268
|  |  | 5.525 | 0.13492 | 5.525 | 0.16409 | 5.525 | 0.11564
|  |  | 5.575 | 0.098651 | 5.575 | 0.12658 | 5.575 | 0.066716
|  |  | 5.625 | 0.103 | 5.625 | 0.09689 | 5.625 | 0.077094
|  |  | 5.675 | 0.12767 | 5.675 | 0.098453 | 5.675 | 0.11712
|  |  | 5.725 | 0.11026 | 5.725 | 0.11252 | 5.725 | 0.094885
|  |  | 5.775 | 0.088496 | 5.775 | 0.15784 | 5.775 | 0.069681
|  |  | 5.825 | 0.084143 | 5.825 | 0.13908 | 5.825 | 0.094885
|  |  | 5.875 | 0.088496 | 5.875 | 0.059385 | 5.875 | 0.093402
|  |  | 5.925 | 0.11606 | 5.925 | 0.071886 | 5.925 | 0.10526
|  |  | 5.975 | 0.14653 | 5.975 | 0.076574 | 5.975 | 0.10082
|  |  | 6.025 | 0.14362 | 6.025 | 0.08595 | 6.025 | 0.083025
|  |  | 6.075 | 0.0972 | 6.075 | 0.092202 | 6.075 | 0.14381
|  |  | 6.125 | 0.07834 | 6.125 | 0.070324 | 6.125 | 0.12898
|  |  | 6.175 | 0.11171 | 6.175 | 0.08595 | 6.175 | 0.069681
|  |  | 6.225 | 0.14362 | 6.225 | 0.093765 | 6.225 | 0.068199
|  |  | 6.275 | 0.13057 | 6.275 | 0.11252 | 6.275 | 0.088955
|  |  | 6.325 | 0.16393 | 6.325 | 0.1844 | 6.325 | 0.087472
|  |  | 6.375 | 0.14798 | 6.375 | 0.17972 | 6.375 | 0.081542
|  |  | 6.425 | 0.14507 | 6.425 | 0.19222 | 6.425 | 0.075611
|  |  | 6.475 | 0.17699 | 6.475 | 0.1844 | 6.475 | 0.081542
|  |  | 6.525 | 0.12767 | 6.525 | 0.10158 | 6.525 | 0.094885
|  |  | 6.575 | 0.14653 | 6.575 | 0.10314 | 6.575 | 0.077094
|  |  | 6.625 | 0.14072 | 6.625 | 0.11408 | 6.625 | 0.080059
|  |  | 6.675 | 0.12186 | 6.675 | 0.12189 | 6.675 | 0.093402
|  |  | 6.725 | 0.15523 | 6.725 | 0.17034 | 6.725 | 0.11268
|  |  | 6.775 | 0.26259 | 6.775 | 0.25629 | 6.775 | 0.2046
|  |  | 6.825 | 0.21036 | 6.825 | 0.17972 | 6.825 | 0.31727
|  |  | 6.875 | 0.076889 | 6.875 | 0.064073 | 6.875 | 0.1957
|  |  | 6.925 | 0.09865 | 6.925 | 0.090639 | 6.925 | 0.053373
|  |  | 6.975 | 0.089946 | 6.975 | 0.071886 | 6.975 | 0.083025
|  |  | 7.025 | 0.094299 | 7.025 | 0.06251 | 7.025 | 0.094885
|  |  | 7.075 | 0.16393 | 7.075 | 0.076574 | 7.075 | 0.071164
|  |  | 7.125 | 0.15523 | 7.125 | 0.065635 | 7.125 | 0.066716
|  |  | 7.175 | 0.17264 | 7.175 | 0.064073 | 7.175 | 0.066716
|  |  | 7.225 | 0.19585 | 7.225 | 0.071886 | 7.225 | 0.057821
|  |  | 7.275 | 0.21326 | 7.275 | 0.056259 | 7.275 | 0.10675
|  |  | 7.325 | 0.23212 | 7.325 | 0.053133 | 7.325 | 0.09785
|  |  | 7.375 | 0.48745 | 7.375 | 0.067198 | 7.375 | 0.059303
|  |  | 7.425 | 0.4773 | 7.425 | 0.084388 | 7.425 | 0.065234
|  |  | 7.475 | 0.11751 | 7.475 | 0.090639 | 7.475 | 0.09192
|  |  | 7.525 | 0.081242 | 7.525 | 0.073449 | 7.525 | 0.085989
|  |  | 7.575 | 0.13202 | 7.575 | 0.06251 | 7.575 | 0.09785
|  |  | 7.625 | 0.15233 | 7.625 | 0.1047 | 7.625 | 0.10971
|  |  | 7.675 | 0.103 | 7.675 | 0.098453 | 7.675 | 0.075611
|  |  | 7.725 | 0.092848 | 7.725 | 0.084388 | 7.725 | 0.083024
|  |  | 7.775 | 0.092848 | 7.775 | 0.10002 | 7.775 | 0.080059
|  |  | 7.825 | 0.066735 | 7.825 | 0.10002 | 7.825 | 0.15271
|  |  | 7.875 | 0.043522 | 7.875 | 0.10783 | 7.875 | 0.1275
|  |  | 7.925 | 0.10155 | 7.925 | 0.10158 | 7.925 | 0.050408
|  |  | 7.975 | 0.12186 | 7.975 | 0.12502 | 7.975 | 0.048925
|  |  | 8.025 | 0.066734 | 8.025 | 0.15784 | 8.025 | 0.068199
|  |  | 8.075 | 0.068185 | 8.075 | 0.16409 | 8.075 | 0.08599
|  |  | 8.125 | 0.07834 | 8.125 | 0.21722 | 8.125 | 0.08599
|  |  | 8.175 | 0.082693 | 8.175 | 0.19691 | 8.175 | 0.094885
|  |  | 8.225 | 0.098651 | 8.225 | 0.093765 | 8.225 | 0.081542
|  |  | 8.275 | 0.087045 | 8.275 | 0.17815 | 8.275 | 0.069681
|  |  | 8.325 | 0.068185 | 8.325 | 0.18284 | 8.325 | 0.08599
|  |  | 8.375 | 0.060931 | 8.375 | 0.078137 | 8.375 | 0.099333
|  |  | 8.425 | 0.17844 | 8.425 | 0.12971 | 8.425 | 0.075612
|  |  | 8.475 | 0.18134 | 8.475 | 0.15315 | 8.475 | 0.066716
|  |  | 8.525 | 0.056579 | 8.525 | 0.092202 | 8.525 | 0.087472
|  |  | 8.575 | 0.05803 | 8.575 | 0.067198 | 8.575 | 0.078577
|  |  | 8.625 | 0.060931 | 8.625 | 0.1344 | 8.625 | 0.057821
|  |  | 8.675 | 0.066734 | 8.675 | 0.13596 | 8.675 | 0.065234
|  |  | 8.725 | 0.047874 | 8.725 | 0.093765 | 8.725 | 0.062268
|  |  | 8.775 | 0.050776 | 8.775 | 0.081263 | 8.775 | 0.1275
|  |  | 8.825 | 0.07834 | 8.825 | 0.098453 | 8.825 | 0.1275
|  |  | 8.875 | 0.063833 | 8.875 | 0.11252 | 8.875 | 0.088955

## g(r)
Obtained using xyz files in VMD (https://www.ks.uiuc.edu/Research/vmd/)
| C400 |  |  | C500 |  |  | C600 |  |  | C700
| r (Å) | g(r) | Integral g(r) | r (Å) | g(r) | Integral g(r) | r (Å) | g(r) | Integral g(r) | r (Å) | g(r) | Integral g(r)
|  |  |  | 0.05 | 0 | 0 | 0.05 | 0 | 0 | 0.05 | 0 | 0
|  |  |  | 0.15 | 0 | 0 | 0.15 | 0 | 0 | 0.15 | 0 | 0
|  |  |  | 0.25 | 0 | 0 | 0.25 | 0 | 0 | 0.25 | 0 | 0
|  |  |  | 0.35 | 0 | 0 | 0.35 | 0 | 0 | 0.35 | 0 | 0
|  |  |  | 0.45 | 0 | 0 | 0.45 | 0 | 0 | 0.45 | 0 | 0
|  |  |  | 0.55 | 0 | 0 | 0.55 | 0 | 0 | 0.55 | 0 | 0
|  |  |  | 0.65 | 0 | 0 | 0.65 | 0 | 0 | 0.65 | 0 | 0
|  |  |  | 0.75 | 0 | 0 | 0.75 | 0 | 0 | 0.75 | 0 | 0
|  |  |  | 0.85 | 0 | 0 | 0.85 | 0 | 0 | 0.85 | 0 | 0
|  |  |  | 0.95 | 0 | 0 | 0.95 | 0 | 0 | 0.95 | 0 | 0
|  |  |  | 1.05 | 0 | 0 | 1.05 | 0.00046333 | 1.2567e-05 | 1.05 | 0 | 0
|  |  |  | 1.15 | 0.39804 | 0.010679 | 1.15 | 0.25239 | 0.0068178 | 1.15 | 0.2243 | 0.011788
|  |  |  | 1.25 | 0.68839 | 0.032304 | 1.25 | 0.41359 | 0.020108 | 1.25 | 0.57969 | 0.047789
|  |  |  | 1.35 | 7.5823 | 0.31163 | 1.35 | 6.2563 | 0.25228 | 1.35 | 2.9222 | 0.2594
|  |  |  | 1.45 | 41.8784 | 2.0894 | 1.45 | 48.2773 | 2.3206 | 1.45 | 24.9277 | 2.342
|  |  |  | 1.55 | 4.7089 | 2.318 | 1.55 | 3.2693 | 2.4805 | 1.55 | 2.1941 | 2.5515
|  |  |  | 1.65 | 0.58488 | 2.3501 | 1.65 | 0.37793 | 2.5014 | 1.65 | 0.2026 | 2.5734
|  |  |  | 1.75 | 0.056735 | 2.3536 | 1.75 | 0.022418 | 2.5028 | 1.75 | 0.0099397 | 2.5746
|  |  |  | 1.85 | 0.0079304 | 2.3541 | 1.85 | 0.0071554 | 2.5033 | 1.85 | 0.0023403 | 2.5749
|  |  |  | 1.95 | 0.0029406 | 2.3544 | 1.95 | 0.0014081 | 2.5034 | 1.95 | 0.00042508 | 2.575
|  |  |  | 2.05 | 0.0037439 | 2.3547 | 2.05 | 0.0024257 | 2.5036 | 2.05 | 0.0080154 | 2.5763
|  |  |  | 2.15 | 0.031338 | 2.3576 | 2.15 | 0.023699 | 2.5059 | 2.15 | 0.030515 | 2.5819
|  |  |  | 2.25 | 0.19362 | 2.3773 | 2.25 | 0.17189 | 2.5237 | 2.25 | 0.18662 | 2.6195
|  |  |  | 2.35 | 1.4098 | 2.5344 | 2.35 | 1.1535 | 2.6534 | 2.35 | 0.80419 | 2.7959
|  |  |  | 2.45 | 13.5004 | 4.1707 | 2.45 | 15.1507 | 4.5066 | 2.45 | 7.4776 | 4.5789
|  |  |  | 2.55 | 14.1361 | 6.0264 | 2.55 | 16.1274 | 6.642 | 2.55 | 8.3273 | 6.7301
|  |  |  | 2.65 | 1.9313 | 6.3 | 2.65 | 1.5509 | 6.8638 | 2.65 | 1.2791 | 7.0869
|  |  |  | 2.75 | 1.3453 | 6.5058 | 2.75 | 1.1974 | 7.0486 | 2.75 | 0.85244 | 7.343
|  |  |  | 2.85 | 5.1711 | 7.3538 | 2.85 | 6.0287 | 8.0466 | 2.85 | 3.0478 | 8.3264
|  |  |  | 2.95 | 4.2356 | 8.098 | 2.95 | 4.7518 | 8.8896 | 2.95 | 2.4938 | 9.1885
|  |  |  | 3.05 | 1.7677 | 8.4302 | 3.05 | 1.7775 | 9.2286 | 3.05 | 1.0496 | 9.5764
|  |  |  | 3.15 | 1.9901 | 8.8301 | 3.15 | 2.1683 | 9.6713 | 3.15 | 1.1324 | 10.0227
|  |  |  | 3.25 | 2.4315 | 9.3493 | 3.25 | 2.7855 | 10.2768 | 3.25 | 1.3341 | 10.5825
|  |  |  | 3.35 | 2.7659 | 9.9767 | 3.35 | 3.1787 | 11.0101 | 3.35 | 1.5236 | 11.2617
|  |  |  | 3.45 | 2.9184 | 10.6787 | 3.45 | 3.3377 | 11.8266 | 3.45 | 1.601 | 12.0187
|  |  |  | 3.55 | 3.0281 | 11.4499 | 3.55 | 3.3977 | 12.7061 | 3.55 | 1.6525 | 12.8459
|  |  |  | 3.65 | 3.4484 | 12.3786 | 3.65 | 3.6976 | 13.7174 | 3.65 | 1.8777 | 13.8397
|  |  |  | 3.75 | 6.5929 | 14.2513 | 3.75 | 7.4202 | 15.8512 | 3.75 | 3.7553 | 15.9374
|  |  |  | 3.85 | 8.1386 | 16.6887 | 3.85 | 9.7617 | 18.8059 | 3.85 | 4.9644 | 18.8605
|  |  |  | 3.95 | 3.776 | 17.8791 | 3.95 | 3.9941 | 20.0863 | 3.95 | 2.1399 | 20.1867
|  |  |  | 4.05 | 2.9094 | 18.8436 | 4.05 | 3.1345 | 21.1435 | 4.05 | 1.6426 | 21.257
|  |  |  | 4.15 | 3.034 | 19.9001 | 4.15 | 3.226 | 22.285 | 4.15 | 1.7075 | 22.4251 | By integrating g(r) in spherical coordinates up to the first minimum of the RDF, one can determine the coordination number of a molecule.
|  |  |  | 4.25 | 4.8196 | 21.6585 | 4.25 | 5.3199 | 24.2525 | 4.25 | 2.6912 | 24.356
|  |  |  | 4.35 | 6.2358 | 24.0427 | 4.35 | 7.4482 | 27.1347 | 4.35 | 3.8096 | 27.2194
|  |  |  | 4.45 | 3.6728 | 25.5129 | 4.45 | 3.9563 | 28.7412 | 4.45 | 2.0879 | 28.8619
|  |  |  | 4.55 | 2.7949 | 26.6836 | 4.55 | 2.9372 | 29.9919 | 4.55 | 1.6202 | 30.1943
|  |  |  | 4.65 | 2.6419 | 27.8388 | 4.65 | 2.7814 | 31.2285 | 4.65 | 1.5393 | 31.5164
|  |  |  | 4.75 | 2.6183 | 29.0346 | 4.75 | 2.7178 | 32.4909 | 4.75 | 1.5605 | 32.9149
|  |  |  | 4.85 | 2.9808 | 30.4528 | 4.85 | 3.0385 | 33.9602 | 4.85 | 1.7177 | 34.5198
|  |  |  | 4.95 | 4.6086 | 32.7345 | 4.95 | 5.1787 | 36.5562 | 4.95 | 2.7609 | 37.207
|  |  |  | 5.05 | 4.7622 | 35.1881 | 5.05 | 5.3688 | 39.3584 | 5.05 | 2.911 | 40.156
|  |  |  | 5.15 | 4.4193 | 37.5573 | 5.15 | 4.9464 | 42.0441 | 5.15 | 2.6506 | 42.9485
|  |  |  | 5.25 | 4.071 | 39.8256 | 5.25 | 4.6302 | 44.6566 | 5.25 | 2.46 | 45.6418
|  |  |  | 5.35 | 2.7409 | 41.4123 | 5.35 | 2.8653 | 46.3436 | 5.35 | 1.603 | 47.4643
|  |  |  | 5.45 | 2.3544 | 42.8272 | 5.45 | 2.4074 | 47.8146 | 5.45 | 1.3756 | 49.0874
|  |  |  | 5.55 | 2.2788 | 44.2475 | 5.55 | 2.3201 | 49.2868 | 5.55 | 1.3693 | 50.7628
|  |  |  | 5.65 | 2.4395 | 45.8231 | 5.65 | 2.5055 | 50.9337 | 5.65 | 1.4327 | 52.5796
|  |  |  | 5.75 | 2.938 | 47.7887 | 5.75 | 3.2021 | 53.1076 | 5.75 | 1.8273 | 54.9794
|  |  |  | 5.85 | 2.6157 | 49.5992 | 5.85 | 2.7974 | 55.0758 | 5.85 | 1.6027 | 57.1581
|  |  |  | 5.95 | 2.2705 | 51.225 | 5.95 | 2.3044 | 56.7555 | 5.95 | 1.386 | 59.1072
|  |  |  | 6.05 | 2.2916 | 52.923 | 6.05 | 2.3152 | 58.5015 | 6.05 | 1.3905 | 61.1287
|  |  |  | 6.15 | 2.6041 | 54.916 | 6.15 | 2.6765 | 60.586 | 6.15 | 1.5737 | 63.493
|  |  |  | 6.25 | 3.4421 | 57.6356 | 6.25 | 3.9011 | 63.7131 | 6.25 | 2.1323 | 66.8014
|  |  |  | 6.35 | 3.3568 | 60.3746 | 6.35 | 3.8177 | 66.8761 | 6.35 | 2.0567 | 70.0954
|  |  |  | 6.45 | 3.0549 | 62.9451 | 6.45 | 3.2986 | 69.7021 | 6.45 | 1.7932 | 73.0587
|  |  |  | 6.55 | 4.0465 | 66.4564 | 6.55 | 4.7085 | 73.8492 | 6.55 | 2.4928 | 77.3071
|  |  |  | 6.65 | 4.2546 | 70.2622 | 6.65 | 5.1482 | 78.5166 | 6.65 | 2.6549 | 81.9707
|  |  |  | 6.75 | 3.1015 | 73.1209 | 6.75 | 3.4797 | 81.7838 | 6.75 | 1.8431 | 85.3064
|  |  |  | 6.85 | 2.6617 | 75.6505 | 6.85 | 2.9181 | 84.6092 | 6.85 | 1.6004 | 88.2893
|  |  |  | 6.95 | 2.5727 | 78.1658 | 6.95 | 2.7832 | 87.3844 | 6.95 | 1.5646 | 91.2913
|  |  |  | 7.05 | 2.6014 | 80.7831 | 7.05 | 2.7947 | 90.2539 | 7.05 | 1.5779 | 94.4065
|  |  |  | 7.15 | 2.7598 | 83.6403 | 7.15 | 3.03 | 93.4511 | 7.15 | 1.7057 | 97.8703
|  |  |  | 7.25 | 2.8036 | 86.6245 | 7.25 | 3.0764 | 96.7854 | 7.25 | 1.7268 | 101.4755
|  |  |  | 7.35 | 2.7729 | 89.6555 | 7.35 | 2.9381 | 100.063 | 7.35 | 1.6754 | 105.0707
|  |  |  | 7.45 | 3.1127 | 93.1508 | 7.45 | 3.4107 | 103.9622 | 7.45 | 1.908 | 109.2772
|  |  |  | 7.55 | 3.2802 | 96.9355 | 7.55 | 3.6971 | 108.3003 | 7.55 | 2.0638 | 113.9502
|  |  |  | 7.65 | 3.0719 | 100.5747 | 7.65 | 3.4457 | 112.4557 | 7.65 | 1.9339 | 118.4458
|  |  |  | 7.75 | 2.6401 | 103.7847 | 7.75 | 2.8256 | 115.9598 | 7.75 | 1.61 | 122.287
|  |  |  | 7.85 | 2.4788 | 106.8782 | 7.85 | 2.5705 | 119.2368 | 7.85 | 1.5229 | 126.0145
|  |  |  | 7.95 | 2.6528 | 110.2723 | 7.95 | 2.8093 | 122.9036 | 7.95 | 1.6361 | 130.1221
|  |  |  | 8.05 | 2.7646 | 113.9007 | 8.05 | 3.0259 | 126.9473 | 8.05 | 1.7464 | 134.6174
|  |  |  | 8.15 | 2.4823 | 117.2407 | 8.15 | 2.6111 | 130.5343 | 8.15 | 1.5474 | 138.7003
|  |  |  | 8.25 | 2.3035 | 120.4163 | 8.25 | 2.3717 | 133.8781 | 8.25 | 1.4397 | 142.5925
|  |  |  | 8.35 | 2.2662 | 123.6171 | 8.35 | 2.3176 | 137.224 | 8.35 | 1.418 | 146.5195
|  |  |  | 8.45 | 2.2873 | 126.9265 | 8.45 | 2.3225 | 140.6598 | 8.45 | 1.4379 | 150.5977
|  |  |  | 8.55 | 2.446 | 130.5487 | 8.55 | 2.517 | 144.4674 | 8.55 | 1.545 | 155.0842
|  |  |  | 8.65 | 2.6967 | 134.6365 | 8.65 | 2.8883 | 148.9269 | 8.65 | 1.7193 | 160.1941
|  |  |  | 8.75 | 2.7177 | 138.8502 | 8.75 | 2.962 | 153.6056 | 8.75 | 1.7591 | 165.544
|  |  |  | 8.85 | 2.6082 | 142.9864 | 8.85 | 2.7643 | 158.0777 | 8.85 | 1.6724 | 170.7473
|  |  |  | 8.95 | 2.7004 | 147.3675 | 8.95 | 2.9315 | 162.9217 | 8.95 | 1.7523 | 176.3227
|  |  |  | 9.05 | 2.6441 | 151.7552 | 9.05 | 2.916 | 167.8496 | 9.05 | 1.7355 | 181.9688
|  |  |  | 9.15 | 2.3317 | 155.71 | 9.15 | 2.4383 | 172.0767 | 9.15 | 1.4863 | 186.9117
|  |  |  | 9.25 | 2.223 | 159.5651 | 9.25 | 2.2601 | 176.0865 | 9.25 | 1.4105 | 191.7056
|  |  |  | 9.35 | 2.2874 | 163.618 | 9.35 | 2.3806 | 180.401 | 9.35 | 1.456 | 196.7618
|  |  |  | 9.45 | 2.3533 | 167.8794 | 9.45 | 2.5505 | 185.1207 | 9.45 | 1.5339 | 202.2025
|  |  |  | 9.55 | 2.2838 | 172.1021 | 9.55 | 2.4457 | 189.7431 | 9.55 | 1.4677 | 207.5197
|  |  |  | 9.65 | 2.2224 | 176.2972 | 9.65 | 2.3254 | 194.2383 | 9.65 | 1.3998 | 212.6973
|  |  |  | 9.75 | 2.2105 | 180.5589 | 9.75 | 2.3127 | 198.8047 | 9.75 | 1.4062 | 218.007
|  |  |  | 9.85 | 2.2824 | 185.0469 | 9.85 | 2.3796 | 203.5956 | 9.85 | 1.4504 | 223.5967
|  |  |  | 9.95 | 2.439 | 189.9398 | 9.95 | 2.6042 | 208.9381 | 9.95 | 1.559 | 229.7277
|  |  |  | 10.05 | 2.5203 | 195.0975 | 10.05 | 2.7861 | 214.7617 | 10.05 | 1.6402 | 236.3083

## Coordiantion
Data obtained using the XYZ files in OVITO. Coordination calculated based on the partial RDFs for Carbon with a curoff radius of 4 (https://www.ovito.org/manual/reference/pipelines/modifiers/coordination_analysis.html)
| C400 |  | C500 |  | C600 |  | C700 |  | Closeness of coordination neighbors for C700 Model
| Coordination | Count | Coordination | Count | Coordination | Count | Coordination | Count | High
|  |  | 0.105 | 0 | 0.105 | 0 | 0.1125 | 0
|  |  | 0.175 | 0 | 0.175 | 0 | 0.1875 | 0
|  |  | 0.245 | 0 | 0.245 | 0 | 0.2625 | 0
|  |  | 0.315 | 0 | 0.315 | 0 | 0.3375 | 0
|  |  | 0.385 | 0 | 0.385 | 0 | 0.4125 | 0
|  |  | 0.455 | 0 | 0.455 | 0 | 0.4875 | 0 | Low
|  |  | 0.525 | 0 | 0.525 | 0 | 0.5625 | 0
|  |  | 0.595 | 0 | 0.595 | 0 | 0.6375 | 0
|  |  | 0.665 | 0 | 0.665 | 0 | 0.7125 | 0
|  |  | 0.735 | 0 | 0.735 | 0 | 0.7875 | 0
|  |  | 0.805 | 0 | 0.805 | 0 | 0.8625 | 0
|  |  | 0.875 | 0 | 0.875 | 0 | 0.9375 | 0
|  |  | 0.945 | 0 | 0.945 | 0 | 1.0125 | 63
|  |  | 1.015 | 115 | 1.015 | 100 | 1.0875 | 0
|  |  | 1.085 | 0 | 1.085 | 0 | 1.1625 | 0
|  |  | 1.155 | 0 | 1.155 | 0 | 1.2375 | 0
|  |  | 1.225 | 0 | 1.225 | 0 | 1.3125 | 0
|  |  | 1.295 | 0 | 1.295 | 0 | 1.3875 | 0
|  |  | 1.365 | 0 | 1.365 | 0 | 1.4625 | 0
|  |  | 1.435 | 0 | 1.435 | 0 | 1.5375 | 0
|  |  | 1.505 | 0 | 1.505 | 0 | 1.6125 | 0
|  |  | 1.575 | 0 | 1.575 | 0 | 1.6875 | 0
|  |  | 1.645 | 0 | 1.645 | 0 | 1.7625 | 0
|  |  | 1.715 | 0 | 1.715 | 0 | 1.8375 | 0
|  |  | 1.785 | 0 | 1.785 | 0 | 1.9125 | 0
|  |  | 1.855 | 0 | 1.855 | 0 | 1.9875 | 145
|  |  | 1.925 | 0 | 1.925 | 0 | 2.0625 | 0
|  |  | 1.995 | 219 | 1.995 | 148 | 2.1375 | 0
|  |  | 2.065 | 0 | 2.065 | 0 | 2.2125 | 0
|  |  | 2.135 | 0 | 2.135 | 0 | 2.2875 | 0
|  |  | 2.205 | 0 | 2.205 | 0 | 2.3625 | 0
|  |  | 2.275 | 0 | 2.275 | 0 | 2.4375 | 0
|  |  | 2.345 | 0 | 2.345 | 0 | 2.5125 | 0
|  |  | 2.415 | 0 | 2.415 | 0 | 2.5875 | 0
|  |  | 2.485 | 0 | 2.485 | 0 | 2.6625 | 0
|  |  | 2.555 | 0 | 2.555 | 0 | 2.7375 | 0
|  |  | 2.625 | 0 | 2.625 | 0 | 2.8125 | 0
|  |  | 2.695 | 0 | 2.695 | 0 | 2.8875 | 0
|  |  | 2.765 | 0 | 2.765 | 0 | 2.9625 | 0
|  |  | 2.835 | 0 | 2.835 | 0 | 3.0375 | 157
|  |  | 2.905 | 0 | 2.905 | 0 | 3.1125 | 0
|  |  | 2.975 | 251 | 2.975 | 171 | 3.1875 | 0
|  |  | 3.045 | 0 | 3.045 | 0 | 3.2625 | 0
|  |  | 3.115 | 0 | 3.115 | 0 | 3.3375 | 0
|  |  | 3.185 | 0 | 3.185 | 0 | 3.4125 | 0 |  | The coordination number reveals the count of molecules within the vicinity of each coordination sphere. A coordination number of 12 signifies the ideal packing of hard spheres.
|  |  | 3.255 | 0 | 3.255 | 0 | 3.4875 | 0
|  |  | 3.325 | 0 | 3.325 | 0 | 3.5625 | 0
|  |  | 3.395 | 0 | 3.395 | 0 | 3.6375 | 0
|  |  | 3.465 | 0 | 3.465 | 0 | 3.7125 | 0
|  |  | 3.535 | 0 | 3.535 | 0 | 3.7875 | 0
|  |  | 3.605 | 0 | 3.605 | 0 | 3.8625 | 0
|  |  | 3.675 | 0 | 3.675 | 0 | 3.9375 | 0
|  |  | 3.745 | 0 | 3.745 | 0 | 4.0125 | 231
|  |  | 3.815 | 0 | 3.815 | 0 | 4.0875 | 0
|  |  | 3.885 | 0 | 3.885 | 0 | 4.1625 | 0
|  |  | 3.955 | 0 | 3.955 | 0 | 4.2375 | 0
|  |  | 4.025 | 374 | 4.025 | 199 | 4.3125 | 0
|  |  | 4.095 | 0 | 4.095 | 0 | 4.3875 | 0
|  |  | 4.165 | 0 | 4.165 | 0 | 4.4625 | 0
|  |  | 4.235 | 0 | 4.235 | 0 | 4.5375 | 0
|  |  | 4.305 | 0 | 4.305 | 0 | 4.6125 | 0
|  |  | 4.375 | 0 | 4.375 | 0 | 4.6875 | 0
|  |  | 4.445 | 0 | 4.445 | 0 | 4.7625 | 0
|  |  | 4.515 | 0 | 4.515 | 0 | 4.8375 | 0
|  |  | 4.585 | 0 | 4.585 | 0 | 4.9125 | 0
|  |  | 4.655 | 0 | 4.655 | 0 | 4.9875 | 360
|  |  | 4.725 | 0 | 4.725 | 0 | 5.0625 | 0
|  |  | 4.795 | 0 | 4.795 | 0 | 5.1375 | 0
|  |  | 4.865 | 0 | 4.865 | 0 | 5.2125 | 0
|  |  | 4.935 | 0 | 4.935 | 0 | 5.2875 | 0
|  |  | 5.005 | 522 | 5.005 | 439 | 5.3625 | 0
|  |  | 5.075 | 0 | 5.075 | 0 | 5.4375 | 0
|  |  | 5.145 | 0 | 5.145 | 0 | 5.5125 | 0
|  |  | 5.215 | 0 | 5.215 | 0 | 5.5875 | 0
|  |  | 5.285 | 0 | 5.285 | 0 | 5.6625 | 0
|  |  | 5.355 | 0 | 5.355 | 0 | 5.7375 | 0
|  |  | 5.425 | 0 | 5.425 | 0 | 5.8125 | 0
|  |  | 5.495 | 0 | 5.495 | 0 | 5.8875 | 0
|  |  | 5.565 | 0 | 5.565 | 0 | 5.9625 | 0
|  |  | 5.635 | 0 | 5.635 | 0 | 6.0375 | 671
|  |  | 5.705 | 0 | 5.705 | 0 | 6.1125 | 0
|  |  | 5.775 | 0 | 5.775 | 0 | 6.1875 | 0
|  |  | 5.845 | 0 | 5.845 | 0 | 6.2625 | 0
|  |  | 5.915 | 0 | 5.915 | 0 | 6.3375 | 0
|  |  | 5.985 | 671 | 5.985 | 762 | 6.4125 | 0
|  |  | 6.055 | 0 | 6.055 | 0 | 6.4875 | 0
|  |  | 6.125 | 0 | 6.125 | 0 | 6.5625 | 0
|  |  | 6.195 | 0 | 6.195 | 0 | 6.6375 | 0
|  |  | 6.265 | 0 | 6.265 | 0 | 6.7125 | 0
|  |  | 6.335 | 0 | 6.335 | 0 | 6.7875 | 0
|  |  | 6.405 | 0 | 6.405 | 0 | 6.8625 | 0
|  |  | 6.475 | 0 | 6.475 | 0 | 6.9375 | 0
|  |  | 6.545 | 0 | 6.545 | 0 | 7.0125 | 795
|  |  | 6.615 | 0 | 6.615 | 0 | 7.0875 | 0
|  |  | 6.685 | 0 | 6.685 | 0 | 7.1625 | 0
|  |  | 6.755 | 0 | 6.755 | 0 | 7.2375 | 0
|  |  | 6.825 | 0 | 6.825 | 0 | 7.3125 | 0
|  |  | 6.895 | 0 | 6.895 | 0 | 7.3875 | 0
|  |  | 6.965 | 757 | 6.965 | 800 | 7.4625 | 0
|  |  | 7.035 | 0 | 7.035 | 0 | 7.5375 | 0
|  |  | 7.105 | 0 | 7.105 | 0 | 7.6125 | 0
|  |  | 7.175 | 0 | 7.175 | 0 | 7.6875 | 0
|  |  | 7.245 | 0 | 7.245 | 0 | 7.7625 | 0
|  |  | 7.315 | 0 | 7.315 | 0 | 7.8375 | 0
|  |  | 7.385 | 0 | 7.385 | 0 | 7.9125 | 0
|  |  | 7.455 | 0 | 7.455 | 0 | 7.9875 | 726
|  |  | 7.525 | 0 | 7.525 | 0 | 8.0625 | 0
|  |  | 7.595 | 0 | 7.595 | 0 | 8.1375 | 0
|  |  | 7.665 | 0 | 7.665 | 0 | 8.2125 | 0
|  |  | 7.735 | 0 | 7.735 | 0 | 8.2875 | 0
|  |  | 7.805 | 0 | 7.805 | 0 | 8.3625 | 0
|  |  | 7.875 | 0 | 7.875 | 0 | 8.4375 | 0
|  |  | 7.945 | 0 | 7.945 | 0 | 8.5125 | 0
|  |  | 8.015 | 793 | 8.015 | 704 | 8.5875 | 0
|  |  | 8.085 | 0 | 8.085 | 0 | 8.6625 | 0
|  |  | 8.155 | 0 | 8.155 | 0 | 8.7375 | 0
|  |  | 8.225 | 0 | 8.225 | 0 | 8.8125 | 0
|  |  | 8.295 | 0 | 8.295 | 0 | 8.8875 | 0
|  |  | 8.365 | 0 | 8.365 | 0 | 8.9625 | 0
|  |  | 8.435 | 0 | 8.435 | 0 | 9.0375 | 882
|  |  | 8.505 | 0 | 8.505 | 0 | 9.1125 | 0
|  |  | 8.575 | 0 | 8.575 | 0 | 9.1875 | 0
|  |  | 8.645 | 0 | 8.645 | 0 | 9.2625 | 0
|  |  | 8.715 | 0 | 8.715 | 0 | 9.3375 | 0
|  |  | 8.785 | 0 | 8.785 | 0 | 9.4125 | 0
|  |  | 8.855 | 0 | 8.855 | 0 | 9.4875 | 0
|  |  | 8.925 | 0 | 8.925 | 0 | 9.5625 | 0
|  |  | 8.995 | 717 | 8.995 | 877 | 9.6375 | 0
|  |  | 9.065 | 0 | 9.065 | 0 | 9.7125 | 0
|  |  | 9.135 | 0 | 9.135 | 0 | 9.7875 | 0
|  |  | 9.205 | 0 | 9.205 | 0 | 9.8625 | 0
|  |  | 9.275 | 0 | 9.275 | 0 | 9.9375 | 0
|  |  | 9.345 | 0 | 9.345 | 0 | 10.0125 | 742
|  |  | 9.415 | 0 | 9.415 | 0 | 10.0875 | 0
|  |  | 9.485 | 0 | 9.485 | 0 | 10.1625 | 0
|  |  | 9.555 | 0 | 9.555 | 0 | 10.2375 | 0
|  |  | 9.625 | 0 | 9.625 | 0 | 10.3125 | 0
|  |  | 9.695 | 0 | 9.695 | 0 | 10.3875 | 0
|  |  | 9.765 | 0 | 9.765 | 0 | 10.4625 | 0
|  |  | 9.835 | 0 | 9.835 | 0 | 10.5375 | 0
|  |  | 9.905 | 0 | 9.905 | 0 | 10.6125 | 0
|  |  | 9.975 | 520 | 9.975 | 473 | 10.6875 | 0
|  |  | 10.045 | 0 | 10.045 | 0 | 10.7625 | 0
|  |  | 10.115 | 0 | 10.115 | 0 | 10.8375 | 0
|  |  | 10.185 | 0 | 10.185 | 0 | 10.9125 | 0
|  |  | 10.255 | 0 | 10.255 | 0 | 10.9875 | 793
|  |  | 10.325 | 0 | 10.325 | 0 | 11.0625 | 0
|  |  | 10.395 | 0 | 10.395 | 0 | 11.1375 | 0
|  |  | 10.465 | 0 | 10.465 | 0 | 11.2125 | 0
|  |  | 10.535 | 0 | 10.535 | 0 | 11.2875 | 0
|  |  | 10.605 | 0 | 10.605 | 0 | 11.3625 | 0
|  |  | 10.675 | 0 | 10.675 | 0 | 11.4375 | 0
|  |  | 10.745 | 0 | 10.745 | 0 | 11.5125 | 0
|  |  | 10.815 | 0 | 10.815 | 0 | 11.5875 | 0
|  |  | 10.885 | 0 | 10.885 | 0 | 11.6625 | 0
|  |  | 10.955 | 0 | 10.955 | 0 | 11.7375 | 0
|  |  | 11.025 | 677 | 11.025 | 722 | 11.8125 | 0
|  |  | 11.095 | 0 | 11.095 | 0 | 11.8875 | 0
|  |  | 11.165 | 0 | 11.165 | 0 | 11.9625 | 0
|  |  | 11.235 | 0 | 11.235 | 0 | 12.0375 | 1969
|  |  | 11.305 | 0 | 11.305 | 0 | 12.1125 | 0
|  |  | 11.375 | 0 | 11.375 | 0 | 12.1875 | 0
|  |  | 11.445 | 0 | 11.445 | 0 | 12.2625 | 0
|  |  | 11.515 | 0 | 11.515 | 0 | 12.3375 | 0
|  |  | 11.585 | 0 | 11.585 | 0 | 12.4125 | 0
|  |  | 11.655 | 0 | 11.655 | 0 | 12.4875 | 0
|  |  | 11.725 | 0 | 11.725 | 0 | 12.5625 | 0
|  |  | 11.795 | 0 | 11.795 | 0 | 12.6375 | 0
|  |  | 11.865 | 0 | 11.865 | 0 | 12.7125 | 0
|  |  | 11.935 | 0 | 11.935 | 0 | 12.7875 | 0
|  |  | 12.005 | 1286 | 12.005 | 2060 | 12.8625 | 0
|  |  | 12.075 | 0 | 12.075 | 0 | 12.9375 | 0
|  |  | 12.145 | 0 | 12.145 | 0 | 13.0125 | 214
|  |  | 12.215 | 0 | 12.215 | 0 | 13.0875 | 0
|  |  | 12.285 | 0 | 12.285 | 0 | 13.1625 | 0
|  |  | 12.355 | 0 | 12.355 | 0 | 13.2375 | 0
|  |  | 12.425 | 0 | 12.425 | 0 | 13.3125 | 0
|  |  | 12.495 | 0 | 12.495 | 0 | 13.3875 | 0
|  |  | 12.565 | 0 | 12.565 | 0 | 13.4625 | 0
|  |  | 12.635 | 0 | 12.635 | 0 | 13.5375 | 0
|  |  | 12.705 | 0 | 12.705 | 0 | 13.6125 | 0
|  |  | 12.775 | 0 | 12.775 | 0 | 13.6875 | 0
|  |  | 12.845 | 0 | 12.845 | 0 | 13.7625 | 0
|  |  | 12.915 | 0 | 12.915 | 0 | 13.8375 | 0
|  |  | 12.985 | 131 | 12.985 | 181 | 13.9125 | 0
|  |  | 13.055 | 0 | 13.055 | 0 | 13.9875 | 28
|  |  | 13.125 | 0 | 13.125 | 0 | 14.0625 | 0
|  |  | 13.195 | 0 | 13.195 | 0 | 14.1375 | 0
|  |  | 13.265 | 0 | 13.265 | 0 | 14.2125 | 0
|  |  | 13.335 | 0 | 13.335 | 0 | 14.2875 | 0
|  |  | 13.405 | 0 | 13.405 | 0 | 14.3625 | 0
|  |  | 13.475 | 0 | 13.475 | 0 | 14.4375 | 0
|  |  | 13.545 | 0 | 13.545 | 0 | 14.5125 | 0
|  |  | 13.615 | 0 | 13.615 | 0 | 14.5875 | 0
|  |  | 13.685 | 0 | 13.685 | 0 | 14.6625 | 0
|  |  | 13.755 | 0 | 13.755 | 0 | 14.7375 | 0
|  |  | 13.825 | 0 | 13.825 | 0 | 14.8125 | 0
|  |  | 13.895 | 0 | 13.895 | 0 | 14.8875 | 0
|  |  | 13.965 | 12 | 13.965 | 11 | 14.9625 | 2

## Cluster_Analysis
Data obtained using the XYZ files in OVITO (https://www.ovito.org/manual/reference/pipelines/modifiers/cluster_analysis.html)
| C400 |  | C500 |  | C600 |  | C700
| Cluster size | Center of mass | Cluster size | Center of mass | Cluster size | Center of mass | Cluster size | Center of mass
|  |  | 585 | 117.099 | 1110 | 77.4023 | 3764 | 119.28 | Cluster size
|  |  | 568 | 100.802 | 410 | 98.2432 | 646 | 135.308 | 5
|  |  | 383 | 112.328 | 407 | 72.8977 | 483 | 129.842
|  |  | 333 | 110.766 | 304 | 88.9798 | 376 | 125.5
|  |  | 305 | 90.6605 | 292 | 66.161 | 286 | 112.859
|  |  | 260 | 101.493 | 248 | 94.0914 | 253 | 123.005
|  |  | 259 | 110.895 | 247 | 72.1578 | 238 | 112.139
|  |  | 232 | 100.11 | 230 | 93.581 | 233 | 109.898 | 3764
|  |  | 225 | 108.004 | 229 | 76.0834 | 220 | 123.301
|  |  | 221 | 106.224 | 211 | 85.3964 | 216 | 117.318
|  |  | 214 | 108.184 | 206 | 101.786 | 205 | 105.031
|  |  | 208 | 96.3721 | 203 | 76.1289 | 186 | 111.357
|  |  | 204 | 89.9521 | 199 | 92.924 | 186 | 124.349
|  |  | 195 | 95.4349 | 188 | 81.5782 | 155 | 107.842
|  |  | 191 | 122.792 | 186 | 72.3843 | 150 | 125.808
|  |  | 188 | 128.23 | 183 | 83.8379 | 130 | 121.972
|  |  | 186 | 87.9482 | 175 | 73.6598 | 117 | 114.425
|  |  | 162 | 110.372 | 159 | 96.223 | 114 | 130.688
|  |  | 159 | 100.222 | 155 | 93.3412 | 110 | 126.328
|  |  | 157 | 86.6733 | 140 | 76.1634 | 108 | 98.4249
|  |  | 156 | 112.478 | 133 | 57.8598 | 99 | 98.0443
|  |  | 150 | 102.748 | 126 | 57.6887 | 98 | 95.7656
|  |  | 137 | 109.555 | 122 | 74.1821 | 97 | 115.049 |  | C700 Model
|  |  | 117 | 108.336 | 113 | 69.7573 | 95 | 120.743 |  | Bond-based mode, two particles are considered connected if there exists a bond between them. Particles not connected to any other particle will each form a single-particle cluster by itself.
|  |  | 116 | 113.907 | 111 | 109.651 | 92 | 131.21
|  |  | 115 | 95.4476 | 110 | 80.9773 | 82 | 119.688
|  |  | 113 | 118.001 | 107 | 93.9762 | 79 | 113.784
|  |  | 108 | 118.896 | 106 | 60.6958 | 76 | 95.3726
|  |  | 107 | 110.273 | 106 | 89.0939 | 71 | 104.909
|  |  | 107 | 118.487 | 105 | 84.8323 | 69 | 141.092
|  |  | 106 | 87.615 | 102 | 92.786 | 68 | 94.1754
|  |  | 106 | 118.097 | 102 | 92.8115 | 68 | 123.032
|  |  | 104 | 114.963 | 102 | 64.473 | 58 | 142.96
|  |  | 102 | 103.606 | 101 | 86.0275 | 58 | 118.608
|  |  | 101 | 114.843 | 100 | 92.9531 | 55 | 142.984
|  |  | 100 | 86.3482 | 100 | 79.2541 | 55 | 129.165
|  |  | 99 | 113.649 | 99 | 87.9124 | 54 | 142.799
|  |  | 99 | 123.268 | 99 | 76.6693 | 53 | 92.5699
|  |  | 99 | 108.156 | 98 | 81.1466 | 44 | 143.911
|  |  | 99 | 108.676 | 97 | 66.7012 | 41 | 122.773
|  |  | 99 | 142.278 | 96 | 84.537 | 41 | 125.996
|  |  | 98 | 141.363 | 94 | 81.2072 | 33 | 142.094
|  |  | 98 | 127.949 | 93 | 77.9108 | 29 | 91.8148
|  |  | 97 | 113.469 | 90 | 77.5117 | 28 | 144.788
|  |  | 97 | 96.4756 | 89 | 87.3614 | 26 | 117.763
|  |  | 96 | 114.511 | 86 | 71.1943 | 25 | 113.803
|  |  | 92 | 104.707 | 86 | 81.0506 | 23 | 129.145
|  |  | 92 | 125.826 | 86 | 81.8794 | 19 | 91.4093
|  |  | 92 | 79.3663 | 85 | 66.5251 | 18 | 114.174
|  |  | 91 | 135.431 | 81 | 51.9406 | 17 | 138.287
|  |  | 88 | 136.371 | 81 | 102.099 | 17 | 120.512
|  |  | 87 | 107.934 | 79 | 102.852 | 16 | 124.433
|  |  | 87 | 110.626 | 72 | 62.5693 | 16 | 98.8229
|  |  | 86 | 106.723 | 70 | 101.073 | 16 | 144.509
|  |  | 86 | 121.612 | 63 | 109.27 | 16 | 109.72
|  |  | 85 | 140.559 | 62 | 109.621 | 15 | 123.336
|  |  | 84 | 121.369 | 58 | 106.804 | 13 | 111.968
|  |  | 79 | 102.21 | 58 | 108.236 | 13 | 126.686
|  |  | 76 | 100.301 | 57 | 79.4546 | 13 | 116.159
|  |  | 76 | 115.502 | 56 | 61.6758 | 13 | 90.8519
|  |  | 74 | 92.054 | 55 | 109.382 | 11 | 137.023
|  |  | 68 | 107.043 | 54 | 68.4668 | 10 | 141.489
|  |  | 68 | 124.845 | 53 | 67.4092 | 9 | 143.844
|  |  | 66 | 106.272 | 45 | 60.1779 | 9 | 123.474
|  |  | 65 | 110.661 | 44 | 82.2158 | 9 | 119.718
|  |  | 61 | 125.844 | 44 | 59.9761 | 8 | 120.983
|  |  | 61 | 113.466 | 44 | 97.4601 | 8 | 128.158
|  |  | 57 | 111.093 | 39 | 61.6573 | 8 | 142.982
|  |  | 54 | 87.8372 | 33 | 50.916 | 7 | 126.996
|  |  | 53 | 83.8356 | 33 | 90.1637 | 7 | 107.22
|  |  | 50 | 89.2326 | 31 | 79.1997 | 7 | 130.913
|  |  | 49 | 79.748 | 31 | 69.8734 | 7 | 116.233
|  |  | 49 | 106.259 | 30 | 99.6362 | 7 | 144.334
|  |  | 47 | 107.049 | 26 | 76.3661 | 6 | 117.092
|  |  | 46 | 108.733 | 26 | 60.0898 | 6 | 144.815
|  |  | 44 | 143.027 | 25 | 64.0082 | 6 | 112.383
|  |  | 43 | 143.055 | 25 | 98.2283 | 6 | 91.496
|  |  | 40 | 119.23 | 23 | 71.5503 | 6 | 101.798
|  |  | 40 | 115.36 | 23 | 104.123 | 5 | 141.67
|  |  | 38 | 96.9833 | 22 | 64.1225 | 5 | 143.779
|  |  | 37 | 85.1908 | 21 | 81.1485 | 5 | 114.741
|  |  | 36 | 85.2623 | 21 | 60.4084 | 5 | 114.147
|  |  | 30 | 124.288 | 20 | 110.689 | 5 | 145.282
|  |  | 27 | 129.615 | 19 | 95.1924 | 5 | 141.14
|  |  | 26 | 124.966 | 18 | 91.1546 | 5 | 109.071
|  |  | 23 | 110.779 | 18 | 98.3116 | 5 | 109.415
|  |  | 23 | 144.97 | 17 | 79.2167 | 5 | 104.979
|  |  | 21 | 104.886 | 17 | 107.277 | 5 | 122
|  |  | 20 | 108.889 | 16 | 61.9861 | 5 | 104.785
|  |  | 20 | 145.159 | 16 | 84.9645 | 5 | 122.814
|  |  | 19 | 145.132 | 16 | 66.5398
|  |  | 18 | 106.471 | 16 | 110.673
|  |  | 18 | 124.638 | 16 | 60.6859
|  |  | 16 | 100.986 | 16 | 76.8961
|  |  | 15 | 139.347 | 15 | 77.9275
|  |  | 15 | 129.739 | 15 | 83.1212
|  |  | 14 | 135.511 | 15 | 65.6143
|  |  | 14 | 104.246 | 15 | 108.851
|  |  | 13 | 101.631 | 15 | 109.613
|  |  | 13 | 128.072 | 14 | 101.458
|  |  | 13 | 85.6018 | 14 | 78.0481
|  |  | 12 | 118.398 | 14 | 75.9175
|  |  | 12 | 102.562 | 13 | 106.482
|  |  | 11 | 76.5816 | 13 | 106.342
|  |  | 10 | 101.009 | 12 | 61.7098
|  |  | 9 | 130.382 | 12 | 99.6533
|  |  | 9 | 112.833 | 12 | 86.9121
|  |  | 9 | 103.332 | 11 | 109.645
|  |  | 9 | 139.657 | 11 | 80.6774
|  |  | 8 | 119.094 | 10 | 107.559
|  |  | 8 | 127.004 | 10 | 83.8282
|  |  | 8 | 138.123 | 10 | 68.9827
|  |  | 8 | 103.964 | 10 | 62.7733
|  |  | 8 | 130.588 | 10 | 80.6807
|  |  | 8 | 143.102 | 9 | 93.062
|  |  | 8 | 131.539 | 8 | 77.0207
|  |  | 7 | 93.0812 | 7 | 99.9183
|  |  | 7 | 127.817 | 7 | 85.7986
|  |  | 7 | 143.644 | 7 | 64.9351
|  |  | 7 | 118.091 | 7 | 101.434
|  |  | 6 | 105.604 | 7 | 88.1055
|  |  | 6 | 110.133 | 7 | 89.5385
|  |  | 6 | 106.315 | 7 | 108.794
|  |  | 6 | 86.6873 | 7 | 87.9012
|  |  | 6 | 91.795 | 7 | 68.0883
|  |  | 6 | 99.1355 | 7 | 79.2837
|  |  | 6 | 135.257 | 6 | 102.291
|  |  | 6 | 110.749 | 6 | 109.798
|  |  | 6 | 125.69 | 6 | 75.9476
|  |  | 6 | 113.884 | 6 | 86.4212
|  |  | 6 | 110.563 | 6 | 53.3278
|  |  | 6 | 88.5946 | 6 | 70.175
|  |  | 6 | 109.165 | 6 | 74.0043
|  |  | 6 | 79.8149 | 6 | 85.6329
|  |  | 6 | 118.948 | 6 | 97.5114
|  |  | 6 | 88.9555 | 6 | 92.0391
|  |  | 6 | 92.0494 | 6 | 87.3115
|  |  | 6 | 122.06 | 6 | 107.214
|  |  | 6 | 96.7047 | 6 | 78.099
|  |  | 6 | 114.796 | 6 | 89.1287
|  |  | 5 | 145.744 | 6 | 80.8131
|  |  | 5 | 142.816 | 6 | 78.2442
|  |  | 5 | 121.916 | 6 | 81.7835
|  |  | 5 | 106.652 | 6 | 71.4581
|  |  | 5 | 114.204 | 6 | 70.8013
|  |  | 5 | 97.3911 | 6 | 78.9457
|  |  | 5 | 88.9095 | 6 | 92.0323
|  |  | 5 | 110.731 | 5 | 103.494
|  |  | 5 | 81.9376 | 5 | 103.215
|  |  | 5 | 90.9378 | 5 | 104.777
|  |  | 5 | 104.577 | 5 | 98.8275
|  |  | 5 | 124.459 | 5 | 63.8792
|  |  | 5 | 120.94 | 5 | 87.7599
|  |  | 5 | 129.805 | 5 | 71.9089
|  |  | 5 | 95.3484 | 5 | 81.0516
|  |  | 5 | 118.628 | 5 | 90.9273
|  |  | 5 | 132.615 | 5 | 63.268
|  |  | 5 | 112.623 | 5 | 94.4769
|  |  | 5 | 102.61 | 5 | 86.9255
|  |  | 5 | 138.516 | 5 | 56.626
|  |  | 5 | 98.4073 | 5 | 87.1091
|  |  | 5 | 93.388 | 5 | 111.439
|  |  | 5 | 103.509 | 5 | 95.0113
|  |  | 5 | 119.174 | 5 | 107.942
|  |  | 5 | 106.015 | 5 | 83.9098
|  |  | 5 | 84.1085 | 5 | 54.6468
|  |  | 5 | 97.4503 | 5 | 103.128
|  |  | 5 | 113.2 | 5 | 87.0955
|  |  | 5 | 95.8781 | 5 | 86.2043
|  |  | 5 | 111.613 | 5 | 90.9915
|  |  | 5 | 122.603 | 5 | 99.1913
|  |  | 5 | 79.7426 | 5 | 49.6194
|  |  | 5 | 145.862 | 5 | 84.8764
[5 empty] | 5 | 91.5153
[5 empty] | 5 | 107.418
[11 empty] | -168.335 | 66.1661
[11 empty] | -210.462 | 30.8734
[11 empty] | -159.974 | 62.8858
[11 empty] | -167.193 | 53.2598
[11 empty] | -197.943 | 29.4982
[11 empty] | -156.779 | 19.033
[11 empty] | -184.763 | 56.0391
[11 empty] | -155.004 | 37.8596
[11 empty] | -165.359 | 39.1152
[11 empty] | -203.339 | 39.9139
[11 empty] | -161.832 | 54.3959
[11 empty] | -165.455 | 57.3586
[11 empty] | -190.873 | 55.9458
[11 empty] | -169.695 | 46.7368
[11 empty] | -201.948 | 44.8042
[11 empty] | -178.542 | 53.717
[11 empty] | -170.936 | 21.0338
[11 empty] | -178.405 | 27.5107
[11 empty] | -157.164 | 20.8255
[11 empty] | -175.034 | 52.744
[11 empty] | -161.554 | 48.0351
[11 empty] | -203.134 | 42.4444
[11 empty] | -204.004 | 20.2896
[11 empty] | -205.102 | 45.9474
[11 empty] | -156.033 | 5.8795
[11 empty] | -172.435 | 27.4238
[11 empty] | -155.291 | 13.6131
[11 empty] | -182.97 | 6.1836
[11 empty] | -162.574 | 6.5886
[11 empty] | -183.565 | 20.2297
[11 empty] | -185.463 | 66.0274
[11 empty] | -156.264 | 30.9276
[11 empty] | -189.426 | 67.5347
[11 empty] | -209.946 | 14.7239
[11 empty] | -143.8 | 39.1381
[11 empty] | -168.124 | 25.6298
[11 empty] | -209.987 | 4.6267
[11 empty] | -171.195 | 61.1046
[11 empty] | -185.949 | 51.9295
[11 empty] | -177.338 | 65.5118
[11 empty] | -179.936 | 28.4352
[11 empty] | -185.679 | 54.0594
[11 empty] | -167.702 | 56.4767
[11 empty] | -178.818 | 35.1259
[11 empty] | -157.819 | 56.1799
[11 empty] | -174.909 | 29.8904
[11 empty] | -199.274 | 48.3182
[11 empty] | -175.551 | 21.5782
[11 empty] | -177.558 | 40.9217
[11 empty] | -182.601 | 47.5909
[11 empty] | -177.973 | 15.5307
[11 empty] | -182.354 | 37.9833
[11 empty] | -154.199 | 5.8216
[11 empty] | -166.758 | 50.109
[11 empty] | -200.757 | 44.8647
[11 empty] | -186.945 | 45.8089
[11 empty] | -178.231 | 49.0365
[11 empty] | -168.639 | 61.1463
[11 empty] | -149.983 | 20.8032
[11 empty] | -180.701 | 39.2135
[11 empty] | -167.807 | 29.2964
[11 empty] | -178.789 | 21.3652
[11 empty] | -162.045 | 31.0092
[11 empty] | -211.162 | 45.3837
[11 empty] | -144.32 | 23.1212
[11 empty] | -142.501 | 46.4125
[11 empty] | -165.886 | 58.571
[11 empty] | -145.778 | 5.7897
[11 empty] | -193.12 | 40.2245
[11 empty] | -179.792 | 46.5184
[11 empty] | -180.429 | 3.2565
[11 empty] | -172.499 | 50.2191
[11 empty] | -177.238 | 26.2605
[11 empty] | -150.701 | 20.9168
[11 empty] | -171.709 | 48.8175
[11 empty] | -156.721 | 29.4346
[11 empty] | -164.793 | 17.1006
[11 empty] | -208.689 | 66.2978
[11 empty] | -206.522 | 20.5237
[11 empty] | -172.921 | 40.2758
[11 empty] | -176.381 | 41.75
[11 empty] | -165.809 | 56.4099
[11 empty] | -196.443 | 57.7721
[11 empty] | -183.086 | 68.5703
[11 empty] | -155.545 | 24.0674
[11 empty] | -201.36 | 45.2655
[11 empty] | -176.984 | 38.8967
[11 empty] | -151.235 | 68.2351
[11 empty] | -165.716 | 55.0016
[11 empty] | -191.954 | 57.5323
[11 empty] | -155.035 | 28.3259
[11 empty] | -155.905 | 15.0178
[11 empty] | -165.033 | 9.8932
[11 empty] | -154.217 | 66.4961
[11 empty] | -167.745 | 5.4375
[11 empty] | -177.932 | 21.2247
[11 empty] | -164.831 | 38.2957
[11 empty] | -166.87 | 55.4327
[11 empty] | -179.501 | 48.0228
[11 empty] | -195.696 | 63.0365
[11 empty] | -179.505 | 44.6383
[11 empty] | -154.824 | 17.9689
[11 empty] | -159.191 | 61.681
[11 empty] | -204.781 | 36.7174
[11 empty] | -156.17 | 55.7987
[11 empty] | -187.654 | 58.2026
[11 empty] | -187.731 | 61.1381
[11 empty] | -176.46 | 56.1142
[11 empty] | -179.59 | 35.1191
[11 empty] | -181.08 | 58.5202
[11 empty] | -198.195 | 31.933
[11 empty] | -182.131 | 54.8033
[11 empty] | -187.809 | 30.688
[11 empty] | -211.196 | 31.982
[11 empty] | -142.275 | 33.1614
[11 empty] | -142.902 | 41.8549
[11 empty] | -164.194 | 38.6472
[11 empty] | -210.898 | 72.9289
[11 empty] | -210.821 | 34.2205
[11 empty] | -210.992 | 37.5495
[11 empty] | -210.841 | 38.9022
[11 empty] | -166.578 | 38.7698
[11 empty] | -211.376 | 31.7173
[11 empty] | -211.095 | 32.5254
[11 empty] | -165.631 | 2.8486
[11 empty] | -167.51 | 2.5816
[11 empty] | -168.373 | 75.016
[11 empty] | -174.51 | 2.6264
[11 empty] | -188.86 | 60.4267
[11 empty] | -142.372 | 20.6884
[11 empty] | -188.841 | 56.3812
[11 empty] | -211.164 | 7.2984
[11 empty] | -186.697 | 56.228
[11 empty] | -151.315 | 2.6126
[11 empty] | -211.227 | 65.259
[11 empty] | -173.64 | 2.8348
[11 empty] | -172.084 | 2.8236
[11 empty] | -173.116 | 2.9243
[11 empty] | -142.39 | 22.206
[11 empty] | -211.193 | 28.0699
[11 empty] | -142.59 | 28.1002
[11 empty] | -211.467 | 31.3015
[11 empty] | -156.962 | 2.6594
[11 empty] | -183.017 | 62.6268
[11 empty] | -142.577 | 35.3683
[11 empty] | -142.666 | 44.6156
[11 empty] | -211.011 | 47.1748
[11 empty] | -210.935 | 23.5953
[11 empty] | -158.611 | 2.3846
[11 empty] | -178.519 | 2.9906
[11 empty] | -142.349 | 73.7763
[11 empty] | -172.399 | 2.8504
[11 empty] | -185.398 | 62.8965
[11 empty] | -211.222 | 6.0836
[11 empty] | -196.17 | 55.4893

## References
Reference | Title | doi
Smith, M. et al., 2016a | Structural analysis of char by Raman spectroscopy: Improving band assignments through computational calculations from first principles | https://doi.org/10.1016/j.carbon.2016.01.031
Smith, M. et al., 2016b | Improving the deconvolution and interpretation of XPS spectra from chars by ab initio calculations | https://doi.org/10.1016/j.carbon.2016.09.012
Smith, M. et al., 2017a | Effect of pyrolysis temperature on aromatic cluster size of cellulose char by quantitative multi cross-polarization 13C NMR with long range dipolar dephasing | https://doi.org/10.1016/j.carbon.2017.01.078
Smith, M. et al., 2017b | Chemical and Morphological Evaluation of Chars Produced from Primary Biomass Constituents: Cellulose, Xylan, and Lignin | https://doi.org/10.1016/J.BIOMBIOE.2017.05.015
Wang, Z. et al., 2014 | Effect of Cellulose Crystallinity on Solid/Liquid Phase Reactions Responsible for the Formation of Carbonaceous Residues during Pyrolysis | https://doi.org/10.1021/IE4014259